## Lookups (hidden)
| Industrial | All others
0% | 0 | 0 | step
25% | 1 | 1 | 25%
62.5% | 1 | 2 | 37.5%
75% | 1 | 3 | 12.5%
80% | 2 | 4 | 5%
82.5% | 2 | 5 | 2.5%
85% | 2 + Exemplary | 5 + Exemplary
0% | 0
10% | 1
75% | 2
85% | 2 + Exemplary

## Reference table (hidden)
Percentage of Mat01 points achieved | Credits
0% | 0
1% | 0
2% | 0
3% | 0
4% | 0
5% | 0
6% | 0
7% | 0
8% | 0
9% | 0
10% | 0
11% | 0
12% | 0
13% | 0
14% | 0
15% | 0
16% | 0
17% | 0
18% | 0
19% | 0
20% | 0
21% | 0
22% | 0
23% | 0
24% | 0
25% | 0
26% | 0
27% | 0
28% | 0
29% | 0
30% | 0
31% | 0
32% | 0
33% | 0
34% | 0
35% | 0
36% | 0
37% | 0
38% | 0
39% | 0
40% | 0
41% | 0
42% | 0
43% | 0
44% | 0
45% | 0
46% | 0
47% | 0
48% | 0
49% | 0
50% | 0
51% | 0
52% | 0
53% | 0
54% | 0
55% | 0
56% | 0
57% | 0
58% | 0
59% | 0
60% | 0
61% | 0
62% | 0
63% | 0
64% | 0
65% | 0
66% | 0
67% | 0
68% | 0
69% | 0
70% | 0
71% | 0
72% | 0
73% | 0
74% | 0
75% | 1
76% | 1
77% | 1
78% | 1
79% | 1
80% | 1
81% | 1
82% | 1
83% | 1
84% | 1
85% | 2
86% | 2
87% | 2
88% | 2
89% | 2
90% | 2
91% | 2
92% | 2
93% | 2
94% | 2
95% | 2
96% | 2
97% | 2
98% | 2
99% | 2
100% | 2

## Guidance
BREEAM International New Construction 2016 / Version 6 Mat 01 Calculator
Guidance
Procedure for LCA tools to be approved by BRE Global
Where a project team is considering using a LCA tool which has not been previously evaluated by BRE Global (BREG), the assessor should send the completed evidence template and Mat 01 Calculator to BREG. The evaluation process of LCA tools often requires the involvement and issue of evidence by the tool producer or developer.
Using previously verified LCA tools
Knowledge Base Compliance Note KBCN01118 confirms all verified LCA tools, and the BREEAM schemes they are recognised against. This calculator should be read in conjunction with the KBCN. Each verified LCA tool has it's own tab within the Mat 01 Calculator tool. This template confirms the maximum potential score the LCA tool can achieve for the rigour of the assessment (left hand side) and assessment scope (right hand side). The design team should confirm with evidence submitted within the report (as detailed in the technical manual) that, for the geographic applicability, assessment scope and some additional questions, the tool has been used to the extent indicated (these items are indicated in blue). If the tool has not been used to this extent, the calculator should be amended, to confirm the extent that the tool has been used. Note: The scoring will be adapted according to the number of applicable elements present in the building/assessment.
Further guidance on Mat 01 Calculator terms (when undertaking the evaluation of a tool)
Cradle-to-grave with separate life-stage reporting
To award this point, in addition to the tool having the reporting capability, the background LCA data for life stages A, B and C (as defined by EN15978) must be specific to the product including appropriate in-use and waste scenarios (B and C). For example, for stage B, replacement quantities should be based on robust service life information and give the option for the design team to adjust the service life according to the actual design. Stage C should be based on current product specific waste processing (i.e. environmental impacts from either recycling, land fill or incineration processes).
Elemental level
To award this point, the tools must have the ability to analyse different building element systems, such as comparing one complete external wall construction with another. Element level comparison does not refer to, for example, the ability to compare the all external wall impacts with all roof impacts.
Geographic applicability
To award this point, the tool must use LCA data that is based on background data (such as primary manufacturing data) from the same region as the building. Or, where the LCA data is from another region, it must be compensated (adjusted) to allow for a comprehensive range of regional differences e.g. grid-mix, production, technological, resource availability, transport and waste disposal routes. The compensation should be at the product level, not a global adjustment. The compensation methodology must be publically available and peer reviewed.
Methodologies/PCRs
This refers to the methodology(ies)/PCR(s) used to create the LCA data available in the tool.
Verification
This section relates to the independent verification of the LCA data to the respective methodology(ies)/PCR(s) identified in the preceding section. Note: Although methodologies/PCRs may set requirements for independent verification, it may not have been carried out.
BREEAM NOR: V6 and 2016
The BREEAM-NOR schemes use this Mat 01 Calculator and follows the same approvals process for LCA tools. The number of credits available and the credit benchmarks differ. Where the calculator confirms that the mandatory credits have been met and credits are awarded, enter the percentage Mat 01 calculator points below to confirm the number of credits to award against the relevant BREEAM-NOR scheme:
BREEAM NOR: V6
|  | Percentage of Mat 01 calculator points achieved: | 85%
|  | Credits achieved: | 2
BREEAM NOR: 2016
|  | Percentage of Mat 01 calculator points achieved: | 90%
|  | Credits achieved: | 2 + Exemplary

## Mat01 Calculator
BREEAM International New Construction 2016 / Version 6 Mat 01 Calculator
| Materials Assessment tool/method and data | [7 empty] | Materials Assessment Scope | Mandatory (if present)
Weight | Note: where 'M' is indicated against a section heading, at least one item must be indicated 'Y'. | Mandatory |  | Maximum | Included in LCA tool? | This tool | Mandatory Met | Weight |  |  | Un weighted | Present in building? | Maximum | Included in assessment?
2 | Output Indicators available |  |  | Sum:- |  |  |  | 1 | Building elements included
| Embodied carbon (CO2e) | M | 1 | 2 | Y | 2 | 1 |  | Fabric:- |  |  |  | Sum:- |  |  |  | Mandatory Met |  |  | NOTE: Blue sections are to be checked/completed by the design team for each BREEAM submission.
| Embodied water OR waste processing |  | 1 | 2 | N | 0 |  |  | External walls (envelope, structure and finishes) | M | 2 | Y | 2 | Y | 2 | 1 | 1
| AND any two additional indicators |  | 2 | 4 | N | 0 |  |  | External windows and rooflights | M | 2 | Y | 2 | Y | 2 | 1 | 1 |  |  | NOTE: Other sections are usually completed once by the tool developer as part of an evaluation process with BRE Global.
|  | Points |  | 8 | 2 |  |  |  | Foundations (including excavation) |  | 2 | Y | 2 | N | 0 |  | 1
[9 empty] | Internal floor finishes (incl. access floors) | M | 2 | Y | 2 | Y | 2 | 1 | 2 |  | Note: Not all mandatory issues have been met
2 | (M) Output Life stage(s) available (for all indicators selected) |  |  | Score:- |  |  |  |  | Structural frame (vertical) |  | 2 | Y | 2 | N | 0 |  | 1
| Cradle to Gate total |  | 1 | 2 | Y | 2 | 1 |  | Upper floors (including horizontal structure) | M | 2 | Y | 2 | Y | 2 | 1 | 1
| Cradle to Gate total AND End of Life |  | 2 | 4 | N | 0 |  |  | Basements/retaining walls (including excavation) |  | 1 | Y | 1 | N | 0 |  | 1
| Cradle to Grave total |  | 3 | 6 | N | 0 |  |  | External solar shading devices, access structures etc. |  | 1 | Y | 1 | N | 0 |  | 1
| Cradle to Grave total WITH operational energy (reported separately) |  | 4 | 8 | N | 0 |  |  | Ground/lowest floor |  | 1 | Y | 1 | N | 0 | 1 | 1
| Cradle to grave with separate life stage reporting* to:- |  | 6 | 12 | N | 0 |  |  | Internal ceiling finishes (incl. suspended/access ceilings) |  | 1 | Y | 1 | N | 0 |  | 1
| a. Product stage | [7 empty] | Internal walls and partitions | M | 1 | Y | 1 | Y | 1 | 1 | 1 | GF removed
| b. Construction process stage | [7 empty] | Roof (including coverings) | M | 1 | Y | 1 | Y | 1 | 1 | 1
| c. Use stage (with operational energy reported separately) | [7 empty] | Stairs and ramps |  | 1 | Y | 1 | N | 0 |  | 1
| d. End of life | [7 empty] | Balustrades and handrails |  | 0.5 | Y | 0.5 | N | 0 |  | 1
| *see guidance tab | Points |  | 12 | 2 |  |  |  | Internal doors |  | 0.5 | Y | 0.5 | N | 0
2 | (M) Assessment level(s). Life cycle impact comparisons possible (and made) at the: |  |  | Sum:- |  |  |  |  | Internal wall finishes |  | 0.5 | Y | 0.5 | N | 0
| Elemental level* |  | 2 | 4 | N | 0 | 1 |  | Internal windows |  | 0.5 | Y | 0.5 | N | 0
| Whole Building Level |  | 2 | 4 | Y | 4 |  |  | Building Services:-
| Whole building level; with user product-level specification (e.g. thickness, service life) and reporting aligned to (the current version of) EN 15978. |  | 1 | 2 | N | 0 |  |  | Heat Source, Space Heating, Air Conditioning, Ventilation |  | 2 | Y | 2 | N | 0
[9 empty] | Communication, Security and Control Systems |  | 1 | Y | 1 | N | 0
| *see guidance tab | Points | 5 | 10 | 4 |  |  |  | Electrical Installations |  | 1 | Y | 1 | N | 0
2 | (M) Source LCA data quality - Geographic applicability and age Majority of individual materials/products in the tool are assessed: |  |  | Sum:- |  |  |  |  | Fire and Lightning Protection |  | 1 | Y | 1 | N | 0
| Using LCA data of unknown geographic applicability OR not compensated to local conditions |  | 0 | 0 | N | 0 | 0 |  | Lift and Conveyor Installations / Systems |  | 1 | Y | 1 | N | 0
| Using local LCA data or LCA data that has been compensated to a comprehensive range of regional differences* |  | 2.5 | 5 | Y | 5 | 1 |  | Water and waste installations |  | 1 | Y | 1 | N | 0
| Using data no older than 10 years (generic) or 5 years (manufacturer specific) |  | 2.5 | 5 | Y | 5 | 1 |  | Sanitary Installations |  | 0.5 | Y | 0.5 | N | 0
| *see guidance tab | Points | 5 | 10 | 10 |  |  |  | Landscaping
[9 empty] | Hard Landscaping, Roads, Paths and Pavings |  | 1 | Y | 1 | N | 0
4 | (M) Source LCA data quality - Methodologies/PCRs* Majority of individual materials/products in the tool: |  |  | Sum:- |  |  |  |  | Hard Landscaping, Fencing, Railings and Walls |  | 0.5 | Y | 0.5 | N | 0
| Are assessed using data of unknown methodology/PCR |  | 0 | 0 | Y | 0 | 1 |  | Note: As building-level data is gathered, element weightings will be refined.
| Are each assessed to any publicly available methodology/PCR compliant with (the current version of) ISO 14040 & ISO 14044 |  | 1 | 4 | N | 0 | 0 |  |  |  |  | Total Points | 30 | 10
| Are each assessed to any publicly available AND peer reviewed methodology/PCR compliant with (the current version of) ISO 14040 & ISO 14044 |  | 2 | 4 | N | 0 | 0
| Are each assessed to any publically available AND peer reviewed methodology/PCR that is compliant with (the current version of): |  |  |  |  | 0 | 0 |  | Percentage of Mat01 points achieved: | 28%
| ISO 21930 (may be awarded 'Y' if EN 15804 is awarded 'Y') |  | 3 | 4 | N | 0 | 0
| EN 15804 |  | 4 | 4 | N | 0 | 0
| Are all assessed to the same publically available AND peer reviewed methodology/PCR that is compliant with ISO 21930 or EN 15804. |  | 5 | 4 | N | 0 | 0 |  | Select building type: | All others
| *see guidance tab | Points |  | 20 | 0 |  |  |  | Credits achieved | 1
2 | (M) Source LCA data quality - Verification* Majority of individual materials/products in the tool are assessed using: |  |  | Score:-
| LCA data/data of unknown level of verification |  | 0 | 0 | Y | 0 | 1 |  | Note: Please see guidance tab to confirm credits achieved when using BREEAM-NOR 2016 scheme
| Verified/peer reviewed LCA data |  | 5 | 6 | N | 0 | 0
| Verified/peer reviewed LCA data AND majority of EPD used (manufacturer or trade association) are verified to ISO 14025, ISO 21930 or EN 15804 |  |  | 10 | N | 0 | 0
| *see guidance tab | Points |  | 10 | 0
|  | Total points |  | 70 | 18
Additional questions (not related to credit score)
| Majority of LCA data used originates from (in order of use, provide data source name, provider/institution name, version/date) |  | 0
1. Data source name, provider name, version/date
2. Data source name, provider name, version/date
3. Data source name, provider name, version/date
Majority of LCA data used includes/uses:
| Sequestration (timber and biogenic products) |  | 0 |  | N
| Discounting for future emissions (e.g. to adjust for future changes to energy supply (fuel mix, technology etc.)) |  |  |  | N
| Future allocation of emissions |  |  |  | N
| System expansion |  |  |  | N
| Where indicated above as cradle-to-grave, the study period used is (years) |  |  | enter period
Where indicated above as including operational energy (heating, cooling, power etc) the following quantities have been used (direct, kWh/year) :
| grid electricity |  |  | enter quantity
| natural gas |  |  | enter quantity
| coal |  |  | enter quantity
| oil |  |  | enter quantity
| other, please specify fuel type |  |  | enter quantity
Cells that are white with a black border require the user to input information, either by selecting from the available options or entering the required data.
Cells that are light grey (with/without black border) contain information for the user and/or automated calculation. They do not require the user to input or select data.
Note on C48: ISO 14025:2010 Environmental labels and declarations. Type III environmental declarations. Principles and procedures; ISO 21930:2007 Sustainability in building construction. Environmental declaration of building products EN 15804 Sustainability of construction works - Environmental product declarations - core rules for the product category of construction products, BSi

## Anavitor_ECO2
BREEAM International New Construction 2016 / Version 6 Mat 01 Calculator
| Materials Assessment tool/method and data | [7 empty] | Materials Assessment Scope | Mandatory (if present)
Weight | Note: where 'M' is indicated against a section heading, at least one item must be indicated 'Y'. | Mandatory |  | Maximum | Included in LCA tool? | This tool | Mandatory Met | Weight |  |  | Un weighted | Present in building? | Maximum | Included in assessment?
2 | Output Indicators available |  |  | Sum:- |  |  |  | 1 | Building elements included
| Embodied carbon (CO2e) | M | 1 | 2 | Y | 2 | 1 |  | Fabric:- |  |  |  | Sum:- |  |  |  | Mandatory Met |  |  | NOTE: Blue sections are to be checked/completed by the design team for each BREEAM submission.
| Embodied water OR waste processing |  | 1 | 2 | Y | 2 |  |  | External walls (envelope, structure and finishes) | M | 2 | Y | 2 | Y | 2 | 1 | 1
| AND any two additional indicators |  | 2 | 4 | Y | 4 |  |  | External windows and rooflights | M | 2 | Y | 2 | Y | 2 | 1 | 1 |  |  | NOTE: Other sections are usually completed once by the tool developer as part of an evaluation process with BRE Global.
|  | Points |  | 8 | 8 |  |  |  | Foundations (including excavation) |  | 2 | Y | 2 | Y | 2 |  | 1
[9 empty] | Internal floor finishes (incl. access floors) | M | 2 | Y | 2 | Y | 2 | 1 | 2 |  | Note: Not all mandatory issues have been met
2 | (M) Output Life stage(s) available (for all indicators selected) |  |  | Score:- |  |  |  |  | Structural frame (vertical) |  | 2 | Y | 2 | Y | 2 |  | 5
| Cradle to Gate total |  | 1 | 2 | Y | 2 | 1 |  | Upper floors (including horizontal structure) | M | 2 | Y | 2 | Y | 2 | 1 | 3
| Cradle to Gate total AND End of Life |  | 2 | 4 | Y | 4 |  |  | Basements/retaining walls (including excavation) |  | 1 | Y | 1 | Y | 1 |  | 1
| Cradle to Grave total |  | 3 | 6 | Y | 6 |  |  | External solar shading devices, access structures etc. |  | 1 | Y | 1 | Y | 1 |  | 1
| Cradle to Grave total WITH operational energy (reported separately) |  | 4 | 8 | Y | 8 |  |  | Ground/lowest floor |  | 1 | Y | 1 | Y | 1 | 1 | 1
| Cradle to grave with separate life stage reporting* to:- |  | 6 | 12 | Y | 12 |  |  | Internal ceiling finishes (incl. suspended/access ceilings) |  | 1 | Y | 1 | Y | 1 |  | 1
| a. Product stage | [7 empty] | Internal walls and partitions | M | 1 | Y | 1 | Y | 1 | 1 | 1 | GF removed
| b. Construction process stage | [7 empty] | Roof (including coverings) | M | 1 | Y | 1 | Y | 1 | 1 | 1
| c. Use stage (with operational energy reported separately) | [7 empty] | Stairs and ramps |  | 1 | Y | 1 | Y | 1 |  | 1
| d. End of life | [7 empty] | Balustrades and handrails |  | 0.5 | Y | 0.5 | Y | 0.5 |  | 1
| *see guidance tab | Points |  | 12 | 12 |  |  |  | Internal doors |  | 0.5 | Y | 0.5 | Y | 0.5
2 | (M) Assessment level(s). Life cycle impact comparisons possible (and made) at the: |  |  | Sum:- |  |  |  |  | Internal wall finishes |  | 0.5 | Y | 0.5 | Y | 0.5
| Elemental level* |  | 2 | 4 | Y | 4 | 1 |  | Internal windows |  | 0.5 | Y | 0.5 | Y | 0.5
| Whole Building Level |  | 2 | 4 | Y | 4 |  |  | Building Services:-
| Whole building level; with user product-level specification (e.g. thickness, service life) and reporting aligned to (the current version of) EN 15978. |  | 1 | 2 | Y | 2 |  |  | Heat Source, Space Heating, Air Conditioning, Ventilation |  | 2 | Y | 2 | Y | 2
[9 empty] | Communication, Security and Control Systems |  | 1 | Y | 1 | Y | 1
| *see guidance tab | Points | 5 | 10 | 10 |  |  |  | Electrical Installations |  | 1 | Y | 1 | Y | 1
2 | (M) Source LCA data quality - Geographic applicability and age Majority of individual materials/products in the tool are assessed: |  |  | Sum:- |  |  |  |  | Fire and Lightning Protection |  | 1 | Y | 1 | Y | 1
| Using LCA data of unknown geographic applicability OR not compensated to local conditions |  | 0 | 0 | N | 0 | 0 |  | Lift and Conveyor Installations / Systems |  | 1 | Y | 1 | Y | 1
| Using local LCA data or LCA data that has been compensated to a comprehensive range of regional differences* IN SWEDEN ONLY |  | 2.5 | 5 | Y | 5 | 1 |  | Water and waste installations |  | 1 | Y | 1 | Y | 1
| Using data no older than 10 years (generic) or 5 years (manufacturer specific) |  | 2.5 | 5 | Y | 5 | 1 |  | Sanitary Installations |  | 0.5 | Y | 0.5 | Y | 0.5
| *see guidance tab | Points | 5 | 10 | 10 |  |  |  | Landscaping
[9 empty] | Hard Landscaping, Roads, Paths and Pavings |  | 1 | Y | 1 | Y | 1
4 | (M) Source LCA data quality - Methodologies/PCRs* Majority of individual materials/products in the tool: |  |  | Sum:- |  |  |  |  | Hard Landscaping, Fencing, Railings and Walls |  | 0.5 | Y | 0.5 | Y | 0.5
| Are assessed using data of unknown methodology/PCR |  | 0 | 0 | N | 0 | 0 |  | Note: As building-level data is gathered, element weightings will be refined.
| Are each assessed to any publicly available methodology/PCR compliant with (the current version of) ISO 14040 & ISO 14044 |  | 1 | 4 | Y | 4 | 1 |  |  |  |  | Total Points | 30 | 30
| Are each assessed to any publicly available AND peer reviewed methodology/PCR compliant with (the current version of) ISO 14040 & ISO 14044 |  | 2 | 4 | Y | 4 | 1
| Are each assessed to any publically available AND peer reviewed methodology/PCR that is compliant with (the current version of): |  |  |  |  | 0 | 0 |  | Percentage of Mat01 points achieved: | 100%
| ISO 21930 (may be awarded 'Y' if EN 15804 is awarded 'Y') |  | 3 | 4 | Y | 4 | 1
| EN 15804 |  | 4 | 4 | Y | 4 | 1
| Are all assessed to the same publically available AND peer reviewed methodology/PCR that is compliant with ISO 21930 or EN 15804. |  | 5 | 4 | Y | 4 | 1 |  | Select building type: | All others
| *see guidance tab | Points |  | 20 | 20 |  |  |  | Credits achieved | 5 + Exemplary
2 | (M) Source LCA data quality - Verification* Majority of individual materials/products in the tool are assessed using: |  |  | Score:-
| LCA data/data of unknown level of verification |  | 0 | 0 | Y | 0 | 1 |  | Note: Please see guidance tab to confirm credits achieved when using BREEAM-NOR 2016 scheme
| Verified/peer reviewed LCA data |  | 5 | 6 | Y | 6 | 1
| Verified/peer reviewed LCA data AND majority of EPD used (manufacturer or trade association) are verified to ISO 14025, ISO 21930 or EN 15804 |  |  | 10 | Y | 10 | 1
| *see guidance tab | Points |  | 10 | 10
|  | Total points |  | 70 | 70
Note on C48: ISO 14025:2010 Environmental labels and declarations. Type III environmental declarations. Principles and procedures; ISO 21930:2007 Sustainability in building construction. Environmental declaration of building products EN 15804 Sustainability of construction works - Environmental product declarations - core rules for the product category of construction products, BSi
Cells that are white with a black border require the user to input information, either by selecting from the available options or entering the required data.
Cells that are light grey (with/without black border) contain information for the user and/or automated calculation. They do not require the user to input or select data.

## ByggLCA
BREEAM International New Construction 2016 / Version 6 Mat 01 Calculator
Assumptions for LCA tool approval
This template confirms the maximum potential score the LCA tool can achieve, for the rigour of the assessment (left hand side) and assessment scope (right hand side). The design team should confirm with evidence submitted with the report (as detailed in the technical guide) that, for the geographic applicability, methodology and the assessment scope aspects, the tool has been used to the extent listed below. If the tool has not been used to this extent, the template should be amended, to confirm the extent that the tool has been used. Please also see CN1 as the score will change depending on the number of applicable elements present in the building/assessment.
| Materials Assessment tool/method and data | [7 empty] | Materials Assessment Scope | Mandatory (if present)
Weight | Note: where 'M' is indicated against a section heading, at least one item must be indicated 'Y'. | Mandatory |  | Maximum | Included in LCA tool? | This tool | Mandatory Met | Weight |  |  | Un weighted | Present in building? | Maximum | Included in assessment?
2 | Output Indicators available |  |  | Sum:- |  |  |  | 1 | Building elements included
| Embodied carbon (CO2e) | M | 1 | 2 | Y | 2 | 1 |  | Fabric:- |  |  |  | Sum:- |  |  |  | Mandatory Met |  |  | NOTE: Blue sections are to be checked/completed by the design team for each BREEAM submission.
| Embodied water OR waste processing |  | 1 | 2 | Y | 2 |  |  | External walls (envelope, structure and finishes) | M | 2 | Y | 2 | Y | 2 | 1 | 1
| AND any two additional indicators |  | 2 | 4 | Y | 4 |  |  | External windows and rooflights | M | 2 | Y | 2 | Y | 2 | 1 | 1 |  |  | NOTE: Other sections are usually completed once by the tool developer as part of an evaluation process with BRE Global.
|  | Points |  | 8 | 8 |  |  |  | Foundations (including excavation) |  | 2 | Y | 2 | Y | 2 |  | 1
[9 empty] | Internal floor finishes (incl. access floors) | M | 2 | Y | 2 | Y | 2 | 1 | 2 |  | Note: Not all mandatory issues have been met
2 | (M) Output Life stage(s) available (for all indicators selected) |  |  | Score:- |  |  |  |  | Structural frame (vertical) |  | 2 | Y | 2 | Y | 2 |  | 5
| Cradle to Gate total |  | 1 | 2 | Y | 2 | 1 |  | Upper floors (including horizontal structure) | M | 2 | Y | 2 | Y | 2 | 1 | 2
| Cradle to Gate total AND End of Life |  | 2 | 4 | Y | 4 |  |  | Basements/retaining walls (including excavation) |  | 1 | Y | 1 | Y | 1 |  | 1
| Cradle to Grave total |  | 3 | 6 | Y | 6 |  |  | External solar shading devices, access structures etc. |  | 1 | Y | 1 | Y | 1 |  | 1
| Cradle to Grave total WITH operational energy (reported separately) |  | 4 | 8 | Y | 8 |  |  | Ground/lowest floor |  | 1 | Y | 1 | Y | 1 | 1 | 1
| Cradle to grave with separate life stage reporting* to:- |  | 6 | 12 | Y | 12 |  |  | Internal ceiling finishes (incl. suspended/access ceilings) |  | 1 | Y | 1 | Y | 1 |  | 1
| a. Product stage | [7 empty] | Internal walls and partitions | M | 1 | Y | 1 | Y | 1 | 1 | 1 | GF removed
| b. Construction process stage | [7 empty] | Roof (including coverings) | M | 1 | Y | 1 | Y | 1 | 1 | 1
| c. Use stage (with operational energy reported separately) | [7 empty] | Stairs and ramps |  | 1 | Y | 1 | Y | 1 |  | 1
| d. End of life | [7 empty] | Balustrades and handrails |  | 0.5 | Y | 0.5 | Y | 0.5 |  | 1
| *see guidance tab | Points |  | 12 | 12 |  |  |  | Internal doors |  | 0.5 | Y | 0.5 | Y | 0.5
2 | (M) Assessment level(s). Life cycle impact comparisons possible (and made) at the: |  |  | Sum:- |  |  |  |  | Internal wall finishes |  | 0.5 | Y | 0.5 | Y | 0.5
| Elemental level* |  | 2 | 4 | Y | 4 | 1 |  | Internal windows |  | 0.5 | Y | 0.5 | Y | 0.5
| Whole Building Level |  | 2 | 4 | Y | 4 |  |  | Building Services:-
| Whole building level; with user product-level specification (e.g. thickness, service life) and reporting aligned to (the current version of) EN 15978. |  | 1 | 2 | Y | 2 |  |  | Heat Source, Space Heating, Air Conditioning, Ventilation |  | 2 | Y | 2 | Y | 2
[9 empty] | Communication, Security and Control Systems |  | 1 | Y | 1 | Y | 1
| *see guidance tab | Points | 5 | 10 | 10 |  |  |  | Electrical Installations |  | 1 | Y | 1 | Y | 1
2 | (M) Source LCA data quality - Geographic applicability and age Majority of individual materials/products in the tool are assessed: |  |  | Sum:- |  |  |  |  | Fire and Lightning Protection |  | 1 | Y | 1 | Y | 1
| Using LCA data of unknown geographic applicability OR not compensated to local conditions |  | 0 | 0 | N | 0 | 0 |  | Lift and Conveyor Installations / Systems |  | 1 | Y | 1 | Y | 1
| Using local LCA data or LCA data that has been compensated to a comprehensive range of regional differences* NORWAY ONLY |  | 2.5 | 5 | Y | 5 | 1 |  | Water and waste installations |  | 1 | Y | 1 | Y | 1
| Using data no older than 10 years (generic) or 5 years (manufacturer specific) |  | 2.5 | 5 | Y | 5 | 1 |  | Sanitary Installations |  | 0.5 | Y | 0.5 | Y | 0.5
| *see guidance tab | Points | 5 | 10 | 10 |  |  |  | Landscaping
[9 empty] | Hard Landscaping, Roads, Paths and Pavings |  | 1 | Y | 1 | Y | 1
4 | (M) Source LCA data quality - Methodologies/PCRs* Majority of individual materials/products in the tool: |  |  | Sum:- |  |  |  |  | Hard Landscaping, Fencing, Railings and Walls |  | 0.5 | Y | 0.5 | Y | 0.5
| Are assessed using data of unknown methodology/PCR |  | 0 | 0 | N | 0 | 0 |  | Note: As building-level data is gathered, element weightings will be refined.
| Are each assessed to any publicly available methodology/PCR compliant with (the current version of) ISO 14040 & ISO 14044 |  | 1 | 4 | Y | 4 | 1 |  |  |  |  | Total Points | 30 | 30
| Are each assessed to any publicly available AND peer reviewed methodology/PCR compliant with (the current version of) ISO 14040 & ISO 14044 |  | 2 | 4 | Y | 4 | 1
| Are each assessed to any publically available AND peer reviewed methodology/PCR that is compliant with (the current version of): |  |  |  |  | 0 | 0 |  | Percentage of Mat01 points achieved: | 100%
| ISO 21930 (may be awarded 'Y' if EN 15804 is awarded 'Y') |  | 3 | 4 | Y | 4 | 1
| EN 15804 |  | 4 | 4 | Y | 4 | 1
| Are all assessed to the same publically available AND peer reviewed methodology/PCR that is compliant with ISO 21930 or EN 15804. |  | 5 | 4 | Y | 4 | 1 |  | Select building type: | All others
| *see guidance tab | Points |  | 20 | 20 |  |  |  | Credits achieved | 5 + Exemplary
2 | (M) Source LCA data quality - Verification* Majority of individual materials/products in the tool are assessed using: |  |  | Score:-
| LCA data/data of unknown level of verification |  | 0 | 0 | N | 0 | 0 |  | Note: Please see guidance tab to confirm credits achieved when using BREEAM-NOR 2016 scheme
| Verified/peer reviewed LCA data |  | 5 | 6 | Y | 6 | 1
| Verified/peer reviewed LCA data AND majority of EPD used (manufacturer or trade association) are verified to ISO 14025, ISO 21930 or EN 15804 |  |  | 10 | Y | 10 | 1
| *see guidance tab | Points |  | 10 | 10
|  | Total points |  | 70 | 70
Additional questions (not related to credit score)
| Majority of LCA data used originates from (in order of use, provide data source name, provider/institution name, version/date) |  | 0
Multiple sources
Majority of LCA data used includes/uses:
| Sequestration (timber and biogenic products) |  | 0 |  | N
| Discounting for future emissions (e.g. to adjust for future changes to energy supply (fuel mix, technology etc.)) |  |  |  | N
| Future allocation of emissions |  |  |  | N
| System expansion |  |  |  | N
| Where indicated above as cradle-to-grave, the study period used is (years) |  |  | Project specific
Where indicated above as including operational energy (heating, cooling, power etc) the following quantities have been used (direct, kWh/year) :
| grid electricity |  |  | Project specific
| natural gas |  |  | Project specific
| coal |  |  | Project specific
| oil |  |  | Project specific
other, please specify fuel type
Cells that are white with a black border require the user to input information, either by selecting from the available options or entering the required data.
Cells that are light grey (with/without black border) contain information for the user and/or automated calculation. They do not require the user to input or select data.
Note on C50: ISO 14025:2010 Environmental labels and declarations. Type III environmental declarations. Principles and procedures; ISO 21930:2007 Sustainability in building construction. Environmental declaration of building products EN 15804 Sustainability of construction works - Environmental product declarations - core rules for the product category of construction products, BSi

## Carbonica(ImpactCt)
BREEAM International New Construction 2016 / Version 6 Mat 01 Calculator
| Materials Assessment tool/method and data | [7 empty] | Materials Assessment Scope | Mandatory (if present)
Weight | Note: where 'M' is indicated against a section heading, at least one item must be indicated 'Y'. | Mandatory |  | Maximum | Included in LCA tool? | This tool | Mandatory Met | Weight |  |  | Un weighted | Present in building? | Maximum | Included in assessment?
2 | Output Indicators available |  |  | Sum:- |  |  |  | 1 | Building elements included
| Embodied carbon (CO2e) | M | 1 | 2 | Y | 2 | 1 |  | Fabric:- |  |  |  | Sum:- |  |  |  | Mandatory Met |  |  | NOTE: Blue sections are to be checked/completed by the design team for each BREEAM submission.
| Embodied water OR waste processing |  | 1 | 2 | Y | 2 |  |  | External walls (envelope, structure and finishes) | M | 2 | Y | 2 | Y | 2 | 1 | 1
| AND any two additional indicators |  | 2 | 4 | Y | 4 |  |  | External windows and rooflights | M | 2 | Y | 2 | Y | 2 | 1 | 1 |  |  | NOTE: Other sections are usually completed once by the tool developer as part of an evaluation process with BRE Global.
|  | Points |  | 8 | 8 |  |  |  | Foundations (including excavation) |  | 2 | Y | 2 | Y | 2 |  | 1
[9 empty] | Internal floor finishes (incl. access floors) | M | 2 | Y | 2 | Y | 2 | 1 | 2 |  | Note: Not all mandatory issues have been met
2 | (M) Output Life stage(s) available (for all indicators selected) |  |  | Score:- |  |  |  |  | Structural frame (vertical) |  | 2 | Y | 2 | Y | 2 |  | 4
| Cradle to Gate total |  | 1 | 2 | Y | 2 | 1 |  | Upper floors (including horizontal structure) | M | 2 | Y | 2 | Y | 2 | 1 | 2
| Cradle to Gate total AND End of Life |  | 2 | 4 | Y | 4 |  |  | Basements/retaining walls (including excavation) |  | 1 | Y | 1 | Y | 1 |  | 1
| Cradle to Grave total |  | 3 | 6 | Y | 6 |  |  | External solar shading devices, access structures etc. |  | 1 | Y | 1 | Y | 1 |  | 1
| Cradle to Grave total WITH operational energy (reported separately) |  | 4 | 8 | Y | 8 |  |  | Ground/lowest floor |  | 1 | Y | 1 | Y | 1 | 1 | 1
| Cradle to grave with separate life stage reporting* to:- |  | 6 | 12 | Y | 12 |  |  | Internal ceiling finishes (incl. suspended/access ceilings) |  | 1 | Y | 1 | Y | 1 |  | 1
| a. Product stage | [7 empty] | Internal walls and partitions | M | 1 | Y | 1 | Y | 1 | 1 | 1 | GF removed
| b. Construction process stage | [7 empty] | Roof (including coverings) | M | 1 | Y | 1 | Y | 1 | 1 | 1
| c. Use stage (with operational energy reported separately) | [7 empty] | Stairs and ramps |  | 1 | Y | 1 | Y | 1 |  | 1
| d. End of life | [7 empty] | Balustrades and handrails |  | 0.5 | Y | 0.5 | Y | 0.5 |  | 1
| *see guidance tab | Points |  | 12 | 12 |  |  |  | Internal doors |  | 0.5 | Y | 0.5 | Y | 0.5
2 | (M) Assessment level(s). Life cycle impact comparisons possible (and made) at the: |  |  | Sum:- |  |  |  |  | Internal wall finishes |  | 0.5 | Y | 0.5 | Y | 0.5
| Elemental level* |  | 2 | 4 | Y | 4 | 1 |  | Internal windows |  | 0.5 | Y | 0.5 | Y | 0.5
| Whole Building Level |  | 2 | 4 | Y | 4 |  |  | Building Services:-
| Whole building level; with user product-level specification (e.g. thickness, service life) and reporting aligned to (the current version of) EN 15978. |  | 1 | 2 | Y | 2 |  |  | Heat Source, Space Heating, Air Conditioning, Ventilation |  | 2 | Y | 2 | Y | 2
[9 empty] | Communication, Security and Control Systems |  | 1 | Y | 1 | Y | 1
| *see guidance tab | Points | 5 | 10 | 10 |  |  |  | Electrical Installations |  | 1 | Y | 1 | Y | 1
2 | (M) Source LCA data quality - Geographic applicability and age Majority of individual materials/products in the tool are assessed: |  |  | Sum:- |  |  |  |  | Fire and Lightning Protection |  | 1 | Y | 1 | Y | 1
| Using LCA data of unknown geographic applicability OR not compensated to local conditions |  | 0 | 0 | N | 0 | 0 |  | Lift and Conveyor Installations / Systems |  | 1 | Y | 1 | Y | 1
| Using local LCA data or LCA data that has been compensated to a comprehensive range of regional differences* |  | 2.5 | 5 | Y | 5 | 1 |  | Water and waste installations |  | 1 | Y | 1 | Y | 1
| Using data no older than 10 years (generic) or 5 years (manufacturer specific) |  | 2.5 | 5 | Y | 5 | 1 |  | Sanitary Installations |  | 0.5 | Y | 0.5 | Y | 0.5
| *see guidance tab | Points | 5 | 10 | 10 |  |  |  | Landscaping
[9 empty] | Hard Landscaping, Roads, Paths and Pavings |  | 1 | Y | 1 | Y | 1
4 | (M) Source LCA data quality - Methodologies/PCRs* Majority of individual materials/products in the tool: |  |  | Sum:- |  |  |  |  | Hard Landscaping, Fencing, Railings and Walls |  | 0.5 | Y | 0.5 | Y | 0.5
| Are assessed using data of unknown methodology/PCR |  | 0 | 0 | N | 0 | 0 |  | Note: As building-level data is gathered, element weightings will be refined.
| Are each assessed to any publicly available methodology/PCR compliant with (the current version of) ISO 14040 & ISO 14044 |  | 1 | 4 | Y | 4 | 1 |  |  |  |  | Total Points | 30 | 30
| Are each assessed to any publicly available AND peer reviewed methodology/PCR compliant with (the current version of) ISO 14040 & ISO 14044 |  | 2 | 4 | Y | 4 | 1
| Are each assessed to any publically available AND peer reviewed methodology/PCR that is compliant with (the current version of): |  |  |  |  | 0 | 0 |  | Percentage of Mat01 points achieved: | 96%
| ISO 21930 (may be awarded 'Y' if EN 15804 is awarded 'Y') |  | 3 | 4 | N | 0 | 0
| EN 15804 |  | 4 | 4 | Y | 4 | 1
| Are all assessed to the same publically available AND peer reviewed methodology/PCR that is compliant with ISO 21930 or EN 15804. |  | 5 | 4 | Y | 4 | 1 |  | Select building type: | All others
| *see guidance tab | Points |  | 20 | 16 |  |  |  | Credits achieved | 5 + Exemplary
2 | (M) Source LCA data quality - Verification* Majority of individual materials/products in the tool are assessed using: |  |  | Score:-
| LCA data/data of unknown level of verification |  | 0 | 0 | N | 0 | 0 |  | Note: Please see guidance tab to confirm credits achieved when using BREEAM-NOR 2016 scheme
| Verified/peer reviewed LCA data |  | 5 | 6 | Y | 6 | 1
| Verified/peer reviewed LCA data AND majority of EPD used (manufacturer or trade association) are verified to ISO 14025, ISO 21930 or EN 15804 |  |  | 10 | Y | 10 | 1
| *see guidance tab | Points |  | 10 | 10
|  | Total points |  | 70 | 66
Additional questions (not related to credit score)
| Majority of LCA data used originates from (in order of use, provide data source name, provider/institution name, version/date) |  | 0
BRE LCA Dataset
2. Data source name, provider name, version/date
3. Data source name, provider name, version/date
Majority of LCA data used includes/uses:
| Sequestration (timber and biogenic products) |  | 0 |  | N
| Discounting for future emissions (e.g. to adjust for future changes to energy supply (fuel mix, technology etc.)) |  |  |  | N
| Future allocation of emissions |  |  |  | N
| System expansion |  |  |  | N
| Where indicated above as cradle-to-grave, the study period used is (years) |  |  | enter period
Where indicated above as including operational energy (heating, cooling, power etc) the following quantities have been used (direct, kWh/year) :
| grid electricity |  |  | enter quantity
| natural gas |  |  | enter quantity
| coal |  |  | enter quantity
| oil |  |  | enter quantity
| other, please specify fuel type |  |  | enter quantity
Cells that are white with a black border require the user to input information, either by selecting from the available options or entering the required data.
Cells that are light grey (with/without black border) contain information for the user and/or automated calculation. They do not require the user to input or select data.
Note on C48: ISO 14025:2010 Environmental labels and declarations. Type III environmental declarations. Principles and procedures; ISO 21930:2007 Sustainability in building construction. Environmental declaration of building products EN 15804 Sustainability of construction works - Environmental product declarations - core rules for the product category of construction products, BSi

## COCON
BREEAM International New Construction 2016 / Version 6 Mat 01 Calculator
Assumptions for LCA tool approval
This template confirms the maximum potential score the LCA tool can achieve, for the rigour of the assessment (left hand side) and assessment scope (right hand side). The design team should confirm with evidence submitted with the report (as detailed in the technical guide) that, for the geographic applicability and the assessment scope aspects, the tool has been used to the extent listed below. If the tool has not been used to this extent, the template should be amended, to confirm the extent that the tool has been used. Please also see CN1 as the score will change depending on the number of applicable elements present in the building/assessment. This score has been approved for COCON V4.3.0.7 PRO Please also note that when used for projects outside of France, the 5 points for LCA data geographic applicability should be removed.
| Materials Assessment tool/method and data | [7 empty] | Materials Assessment Scope | Mandatory (if present)
Weight | Note: where 'M' is indicated against a section heading, at least one item must be indicated 'Y'. | Mandatory |  | Maximum | Included in LCA tool? | This tool | Mandatory Met | Weight |  |  | Un weighted | Present in building? | Maximum | Included in assessment?
2 | Output Indicators available |  |  | Sum:- |  |  |  | 1 | Building elements included
| Embodied carbon (CO2e) | M | 1 | 2 | Y | 2 | 1 |  | Fabric:- |  |  |  | Sum:- |  |  |  | Mandatory Met |  |  | NOTE: Blue sections are to be checked/completed by the design team for each BREEAM submission.
| Embodied water OR waste processing |  | 1 | 2 | Y | 2 |  |  | External walls (envelope, structure and finishes) | M | 2 | Y | 2 | Y | 2 | 1 | 1
| AND any two additional indicators |  | 2 | 4 | Y | 4 |  |  | External windows and rooflights | M | 2 | Y | 2 | Y | 2 | 1 | 1 |  |  | NOTE: Other sections are usually completed once by the tool developer as part of an evaluation process with BRE Global.
|  | Points |  | 8 | 8 |  |  |  | Foundations (including excavation) |  | 2 | Y | 2 | Y | 2 |  | 1
[9 empty] | Internal floor finishes (incl. access floors) | M | 2 | Y | 2 | Y | 2 | 1 | 2 |  | Note: Not all mandatory issues have been met
2 | (M) Output Life stage(s) available (for all indicators selected) |  |  | Score:- |  |  |  |  | Structural frame (vertical) |  | 2 | Y | 2 | Y | 2 |  | 4
| Cradle to Gate total |  | 1 | 2 | Y | 2 | 1 |  | Upper floors (including horizontal structure) | M | 2 | Y | 2 | Y | 2 | 1 | 1
| Cradle to Gate total AND End of Life |  | 2 | 4 | Y | 4 |  |  | Basements/retaining walls (including excavation) |  | 1 | Y | 1 | N | 0 |  | 1
| Cradle to Grave total |  | 3 | 6 | Y | 6 |  |  | External solar shading devices, access structures etc. |  | 1 | Y | 1 | Y | 1 |  | 1
| Cradle to Grave total WITH operational energy (reported separately) |  | 4 | 8 | Y | 8 |  |  | Ground/lowest floor |  | 1 | Y | 1 | Y | 1 | 1 | 1
| Cradle to grave with separate life stage reporting* to:- |  | 6 | 12 | Y | 12 |  |  | Internal ceiling finishes (incl. suspended/access ceilings) |  | 1 | Y | 1 | N | 0 |  | 1
| a. Product stage | [7 empty] | Internal walls and partitions | M | 1 | Y | 1 | Y | 1 | 1 | 1 | GF removed
| b. Construction process stage | [7 empty] | Roof (including coverings) | M | 1 | Y | 1 | Y | 1 | 1 | 1
| c. Use stage (with operational energy reported separately) | [7 empty] | Stairs and ramps |  | 1 | Y | 1 | N | 0 |  | 1
| d. End of life | [7 empty] | Balustrades and handrails |  | 0.5 | Y | 0.5 | N | 0 |  | 1
| *see guidance tab | Points |  | 12 | 12 |  |  |  | Internal doors |  | 0.5 | Y | 0.5 | N | 0
2 | (M) Assessment level(s). Life cycle impact comparisons possible (and made) at the: |  |  | Sum:- |  |  |  |  | Internal wall finishes |  | 0.5 | Y | 0.5 | Y | 0.5
| Elemental level* |  | 2 | 4 | Y | 4 | 1 |  | Internal windows |  | 0.5 | Y | 0.5 | N | 0
| Whole Building Level |  | 2 | 4 | Y | 4 |  |  | Building Services:-
| Whole building level; with user product-level specification (e.g. thickness, service life) and reporting aligned to (the current version of) EN 15978. |  | 1 | 2 | Y | 2 |  |  | Heat Source, Space Heating, Air Conditioning, Ventilation |  | 2 | Y | 2 | N | 0
[9 empty] | Communication, Security and Control Systems |  | 1 | Y | 1 | N | 0
| *see guidance tab | Points | 5 | 10 | 10 |  |  |  | Electrical Installations |  | 1 | Y | 1 | N | 0
2 | (M) Source LCA data quality - Geographic applicability and age Majority of individual materials/products in the tool are assessed: |  |  | Sum:- |  |  |  |  | Fire and Lightning Protection |  | 1 | Y | 1 | N | 0
| Using LCA data of unknown geographic applicability OR not compensated to local conditions |  | 0 | 0 | N | 0 | 0 |  | Lift and Conveyor Installations / Systems |  | 1 | Y | 1 | N | 0
| Using local LCA data or LCA data that has been compensated to a comprehensive range of regional differences* IN FRANCE ONLY |  | 2.5 | 5 | Y | 5 | 1 |  | Water and waste installations |  | 1 | Y | 1 | N | 0
| Using data no older than 10 years (generic) or 5 years (manufacturer specific) |  | 2.5 | 5 | Y | 5 | 1 |  | Sanitary Installations |  | 0.5 | Y | 0.5 | N | 0
| *see guidance tab | Points | 5 | 10 | 10 |  |  |  | Landscaping
[9 empty] | Hard Landscaping, Roads, Paths and Pavings |  | 1 | Y | 1 | N | 0
4 | (M) Source LCA data quality - Methodologies/PCRs* Majority of individual materials/products in the tool: |  |  | Sum:- |  |  |  |  | Hard Landscaping, Fencing, Railings and Walls |  | 0.5 | Y | 0.5 | N | 0
| Are assessed using data of unknown methodology/PCR |  | 0 | 0 | N | 0 | 0 |  | Note: As building-level data is gathered, element weightings will be refined.
| Are each assessed to any publicly available methodology/PCR compliant with (the current version of) ISO 14040 & ISO 14044 |  | 1 | 4 | Y | 4 | 1 |  |  |  |  | Total Points | 30 | 16.5
| Are each assessed to any publicly available AND peer reviewed methodology/PCR compliant with (the current version of) ISO 14040 & ISO 14044 |  | 2 | 4 | Y | 4 | 1
| Are each assessed to any publically available AND peer reviewed methodology/PCR that is compliant with (the current version of): |  |  |  |  | 0 | 0 |  | Percentage of Mat01 points achieved: | 78.5%
| ISO 21930 (may be awarded 'Y' if EN 15804 is awarded 'Y') |  | 3 | 4 | Y | 4 | 1
| EN 15804 |  | 4 | 4 | Y | 4 | 1
| Are all assessed to the same publically available AND peer reviewed methodology/PCR that is compliant with ISO 21930 or EN 15804. |  | 5 | 4 | N | 0 | 0 |  | Select building type: | All others
| *see guidance tab | Points |  | 20 | 16 |  |  |  | Credits achieved | 3
2 | (M) Source LCA data quality - Verification* Majority of individual materials/products in the tool are assessed using: |  |  | Score:-
| LCA data/data of unknown level of verification |  | 0 | 0 | N | 0 | 0 |  | Note: Please see guidance tab to confirm credits achieved when using BREEAM-NOR 2016 scheme
| Verified/peer reviewed LCA data |  | 5 | 6 | Y | 6 | 1
| Verified/peer reviewed LCA data AND majority of EPD used (manufacturer or trade association) are verified to ISO 14025, ISO 21930 or EN 15804 |  |  | 10 | N | 0 | 0
| *see guidance tab | Points |  | 10 | 6
|  | Total points |  | 70 | 62
Additional questions (not related to credit score)
| Majority of LCA data used originates from (in order of use, provide data source name, provider/institution name, version/date) |  | 0
1. INIES, ISOVER, isofacade 38 / Avril 2009
2. INIES, FCBA, charpente bois traditionnelle/ juin 2009
3. INIES, SNFA, façade mur rideau 50% / décembre 2012
Majority of LCA data used includes/uses:
| Sequestration (timber and biogenic products) |  | 0 |  | Y
| Discounting for future emissions (e.g. to adjust for future changes to energy supply (fuel mix, technology etc.)) |  |  |  | N
| Future allocation of emissions |  |  |  | N
| System expansion |  |  |  | N
| Where indicated above as cradle-to-grave, the study period used is (years) |  |  | See note 1 below
Where indicated above as including operational energy (heating, cooling, power etc) the following quantities have been used (direct, kWh/year) :
| grid electricity |  |  | See note 2 below
| natural gas |  |  | See note 2 below
| coal |  |  | See note 2 below
| oil |  |  | See note 2 below
| other, please specify fuel type |  |  | n/a
Notes:
1. Dependant on the product categories and defined case-by-case in respect of the EPD normalization
2. Can be adapted in the software case-by-case regarding the building project specifications. Several assumptions can be compared
Cells that are white with a black border require the user to input information, either by selecting from the available options or entering the required data.
Cells that are light grey (with/without black border) contain information for the user and/or automated calculation. They do not require the user to input or select data.
Note on C50: ISO 14025:2010 Environmental labels and declarations. Type III environmental declarations. Principles and procedures; ISO 21930:2007 Sustainability in building construction. Environmental declaration of building products EN 15804 Sustainability of construction works - Environmental product declarations - core rules for the product category of construction products, BSi

## Conpact
BREEAM International New Construction 2016 / Version 6 Mat 01 Calculator
Assumptions for LCA tool approval
This template confirms the maximum potential score the LCA tool can achieve, for the rigour of the assessment (left hand side) and assessment scope (right hand side). The design team should confirm with evidence submitted with the report (as detailed in the technical guide) that, for the geographic applicability, methodology and the assessment scope aspects, the tool has been used to the extent listed below. If the tool has not been used to this extent, the template should be amended, to confirm the extent that the tool has been used. Please also see CN1 as the score will change depending on the number of applicable elements present in the building/assessment.
| Materials Assessment tool/method and data | [7 empty] | Materials Assessment Scope | Mandatory (if present)
Weight | Note: where 'M' is indicated against a section heading, at least one item must be indicated 'Y'. | Mandatory |  | Maximum | Included in LCA tool? | This tool | Mandatory Met | Weight |  |  | Un weighted | Present in building? | Maximum | Included in assessment?
2 | Output Indicators available |  |  | Sum:- |  |  |  | 1 | Building elements included
| Embodied carbon (CO2e) | M | 1 | 2 | Y | 2 | 1 |  | Fabric:- |  |  |  | Sum:- |  |  |  | Mandatory Met |  |  | NOTE: Blue sections are to be checked/completed by the design team for each BREEAM submission.
| Embodied water OR waste processing |  | 1 | 2 | Y | 2 |  |  | External walls (envelope, structure and finishes) | M | 2 | Y | 2 | Y | 2 | 1 | 1
| AND any two additional indicators |  | 2 | 4 | Y | 4 |  |  | External windows and rooflights | M | 2 | Y | 2 | Y | 2 | 1 | 1 |  |  | NOTE: Other sections are usually completed once by the tool developer as part of an evaluation process with BRE Global.
|  | Points |  | 8 | 8 |  |  |  | Foundations (including excavation) |  | 2 | Y | 2 | Y | 2 |  | 1
[9 empty] | Internal floor finishes (incl. access floors) | M | 2 | Y | 2 | Y | 2 | 1 | 2 |  | Note: Not all mandatory issues have been met
2 | (M) Output Life stage(s) available (for all indicators selected) |  |  | Score:- |  |  |  |  | Structural frame (vertical) |  | 2 | Y | 2 | Y | 2 |  | 5
| Cradle to Gate total |  | 1 | 2 | Y | 2 | 1 |  | Upper floors (including horizontal structure) | M | 2 | Y | 2 | Y | 2 | 1 | 2
| Cradle to Gate total AND End of Life |  | 2 | 4 | Y | 4 |  |  | Basements/retaining walls (including excavation) |  | 1 | Y | 1 | Y | 1 |  | 1
| Cradle to Grave total |  | 3 | 6 | Y | 6 |  |  | External solar shading devices, access structures etc. |  | 1 | Y | 1 | Y | 1 |  | 1
| Cradle to Grave total WITH operational energy (reported separately) |  | 4 | 8 | Y | 8 |  |  | Ground/lowest floor |  | 1 | Y | 1 | Y | 1 | 1 | 1
| Cradle to grave with separate life stage reporting* to:- |  | 6 | 12 | Y | 12 |  |  | Internal ceiling finishes (incl. suspended/access ceilings) |  | 1 | Y | 1 | Y | 1 |  | 1
| a. Product stage | [7 empty] | Internal walls and partitions | M | 1 | Y | 1 | Y | 1 | 1 | 1 | GF removed
| b. Construction process stage | [7 empty] | Roof (including coverings) | M | 1 | Y | 1 | Y | 1 | 1 | 1
| c. Use stage (with operational energy reported separately) | [7 empty] | Stairs and ramps |  | 1 | Y | 1 | Y | 1 |  | 1
| d. End of life | [7 empty] | Balustrades and handrails |  | 0.5 | Y | 0.5 | Y | 0.5 |  | 1
| *see guidance tab | Points |  | 12 | 12 |  |  |  | Internal doors |  | 0.5 | Y | 0.5 | Y | 0.5
2 | (M) Assessment level(s). Life cycle impact comparisons possible (and made) at the: |  |  | Sum:- |  |  |  |  | Internal wall finishes |  | 0.5 | Y | 0.5 | Y | 0.5
| Elemental level* |  | 2 | 4 | Y | 4 | 1 |  | Internal windows |  | 0.5 | Y | 0.5 | Y | 0.5
| Whole Building Level |  | 2 | 4 | Y | 4 |  |  | Building Services:-
| Whole building level; with user product-level specification (e.g. thickness, service life) and reporting aligned to (the current version of) EN 15978. |  | 1 | 2 | Y | 2 |  |  | Heat Source, Space Heating, Air Conditioning, Ventilation |  | 2 | Y | 2 | Y | 2
[9 empty] | Communication, Security and Control Systems |  | 1 | Y | 1 | Y | 1
| *see guidance tab | Points | 5 | 10 | 10 |  |  |  | Electrical Installations |  | 1 | Y | 1 | Y | 1
2 | (M) Source LCA data quality - Geographic applicability and age Majority of individual materials/products in the tool are assessed: |  |  | Sum:- |  |  |  |  | Fire and Lightning Protection |  | 1 | Y | 1 | Y | 1
| Using LCA data of unknown geographic applicability OR not compensated to local conditions |  | 0 | 0 | N | 0 | 0 |  | Lift and Conveyor Installations / Systems |  | 1 | Y | 1 | Y | 1
| Using local LCA data or LCA data that has been compensated to a comprehensive range of regional differences* GERMANY ONLY |  | 2.5 | 5 | Y | 5 | 1 |  | Water and waste installations |  | 1 | Y | 1 | Y | 1
| Using data no older than 10 years (generic) or 5 years (manufacturer specific) |  | 2.5 | 5 | Y | 5 | 1 |  | Sanitary Installations |  | 0.5 | Y | 0.5 | Y | 0.5
| *see guidance tab | Points | 5 | 10 | 10 |  |  |  | Landscaping
[9 empty] | Hard Landscaping, Roads, Paths and Pavings |  | 1 | Y | 1 | N | 0
4 | (M) Source LCA data quality - Methodologies/PCRs* Majority of individual materials/products in the tool: |  |  | Sum:- |  |  |  |  | Hard Landscaping, Fencing, Railings and Walls |  | 0.5 | Y | 0.5 | N | 0
| Are assessed using data of unknown methodology/PCR |  | 0 | 0 | N | 0 | 0 |  | Note: As building-level data is gathered, element weightings will be refined.
| Are each assessed to any publicly available methodology/PCR compliant with (the current version of) ISO 14040 & ISO 14044 |  | 1 | 4 | Y | 4 | 1 |  |  |  |  | Total Points | 30 | 28.5
| Are each assessed to any publicly available AND peer reviewed methodology/PCR compliant with (the current version of) ISO 14040 & ISO 14044 |  | 2 | 4 | Y | 4 | 1
| Are each assessed to any publically available AND peer reviewed methodology/PCR that is compliant with (the current version of): |  |  |  |  | 0 | 0 |  | Percentage of Mat01 points achieved: | 98.5%
| ISO 21930 (may be awarded 'Y' if EN 15804 is awarded 'Y') |  | 3 | 4 | Y | 4 | 1
| EN 15804 |  | 4 | 4 | Y | 4 | 1
| Are all assessed to the same publically available AND peer reviewed methodology/PCR that is compliant with ISO 21930 or EN 15804. |  | 5 | 4 | Y | 4 | 1 |  | Select building type: | All others
| *see guidance tab | Points |  | 20 | 20 |  |  |  | Credits achieved | 5 + Exemplary
2 | (M) Source LCA data quality - Verification* Majority of individual materials/products in the tool are assessed using: |  |  | Score:-
| LCA data/data of unknown level of verification |  | 0 | 0 | N | 0 | 0 |  | Note: Please see guidance tab to confirm credits achieved when using BREEAM-NOR 2016 scheme
| Verified/peer reviewed LCA data |  | 5 | 6 | Y | 6 | 1
| Verified/peer reviewed LCA data AND majority of EPD used (manufacturer or trade association) are verified to ISO 14025, ISO 21930 or EN 15804 |  |  | 10 | Y | 10 | 1
| *see guidance tab | Points |  | 10 | 10
|  | Total points |  | 70 | 70
Additional questions (not related to credit score)
| Majority of LCA data used originates from (in order of use, provide data source name, provider/institution name, version/date) |  | 0
Multiple sources
Majority of LCA data used includes/uses:
| Sequestration (timber and biogenic products) |  | 0 |  | N
| Discounting for future emissions (e.g. to adjust for future changes to energy supply (fuel mix, technology etc.)) |  |  |  | N
| Future allocation of emissions |  |  |  | N
| System expansion |  |  |  | N
| Where indicated above as cradle-to-grave, the study period used is (years) |  |  | Project specific
Where indicated above as including operational energy (heating, cooling, power etc) the following quantities have been used (direct, kWh/year) :
| grid electricity |  |  | Project specific
| natural gas |  |  | Project specific
| coal |  |  | Project specific
| oil |  |  | Project specific
other, please specify fuel type
Cells that are white with a black border require the user to input information, either by selecting from the available options or entering the required data.
Cells that are light grey (with/without black border) contain information for the user and/or automated calculation. They do not require the user to input or select data.
Note on C50: ISO 14025:2010 Environmental labels and declarations. Type III environmental declarations. Principles and procedures; ISO 21930:2007 Sustainability in building construction. Environmental declaration of building products EN 15804 Sustainability of construction works - Environmental product declarations - core rules for the product category of construction products, BSi

## eLCA
BREEAM International New Construction 2016 / Version 6 Mat 01 Calculator
Assumptions for LCA tool approval
This template confirms the maximum potential score the LCA tool can achieve, for the rigour of the assessment (left hand side) and assessment scope (right hand side). The design team should confirm with evidence submitted with the report (as detailed in the technical guide) that, for the geographic applicability, methodology and the assessment scope aspects, the tool has been used to the extent listed below. If the tool has not been used to this extent, the template should be amended, to confirm the extent that the tool has been used. Please also see CN1 as the score will change depending on the number of applicable elements present in the building/assessment.
| Materials Assessment tool/method and data | [7 empty] | Materials Assessment Scope | Mandatory (if present)
Weight | Note: where 'M' is indicated against a section heading, at least one item must be indicated 'Y'. | Mandatory |  | Maximum | Included in LCA tool? | This tool | Mandatory Met | Weight |  |  | Un weighted | Present in building? | Maximum | Included in assessment?
2 | Output Indicators available |  |  | Sum:- |  |  |  | 1 | Building elements included
| Embodied carbon (CO2e) | M | 1 | 2 | Y | 2 | 1 |  | Fabric:- |  |  |  | Sum:- |  |  |  | Mandatory Met |  |  | NOTE: Blue sections are to be checked/completed by the design team for each BREEAM submission.
| Embodied water OR waste processing |  | 1 | 2 | Y | 2 |  |  | External walls (envelope, structure and finishes) | M | 2 | Y | 2 | Y | 2 | 1 | 1
| AND any two additional indicators |  | 2 | 4 | Y | 4 |  |  | External windows and rooflights | M | 2 | Y | 2 | Y | 2 | 1 | 1 |  |  | NOTE: Other sections are usually completed once by the tool developer as part of an evaluation process with BRE Global.
|  | Points |  | 8 | 8 |  |  |  | Foundations (including excavation) |  | 2 | Y | 2 | Y | 2 |  | 1
[9 empty] | Internal floor finishes (incl. access floors) | M | 2 | Y | 2 | Y | 2 | 1 | 2 |  | Note: Not all mandatory issues have been met
2 | (M) Output Life stage(s) available (for all indicators selected) |  |  | Score:- |  |  |  |  | Structural frame (vertical) |  | 2 | Y | 2 | Y | 2 |  | 5
| Cradle to Gate total |  | 1 | 2 | Y | 2 | 1 |  | Upper floors (including horizontal structure) | M | 2 | Y | 2 | Y | 2 | 1 | 2
| Cradle to Gate total AND End of Life |  | 2 | 4 | N | 0 |  |  | Basements/retaining walls (including excavation) |  | 1 | Y | 1 | Y | 1 |  | 1
| Cradle to Grave total |  | 3 | 6 | Y | 6 |  |  | External solar shading devices, access structures etc. |  | 1 | Y | 1 | Y | 1 |  | 1
| Cradle to Grave total WITH operational energy (reported separately) |  | 4 | 8 | Y | 8 |  |  | Ground/lowest floor |  | 1 | Y | 1 | Y | 1 | 1 | 1
| Cradle to grave with separate life stage reporting* to:- |  | 6 | 12 | N | 0 |  |  | Internal ceiling finishes (incl. suspended/access ceilings) |  | 1 | Y | 1 | Y | 1 |  | 1
| a. Product stage | [7 empty] | Internal walls and partitions | M | 1 | Y | 1 | Y | 1 | 1 | 1 | GF removed
| b. Construction process stage | [7 empty] | Roof (including coverings) | M | 1 | Y | 1 | Y | 1 | 1 | 1
| c. Use stage (with operational energy reported separately) | [7 empty] | Stairs and ramps |  | 1 | Y | 1 | Y | 1 |  | 1
| d. End of life | [7 empty] | Balustrades and handrails |  | 0.5 | N |  | N | 0 |  | 1
| *see guidance tab | Points |  | 12 | 8 |  |  |  | Internal doors |  | 0.5 | Y | 0.5 | Y | 0.5
2 | (M) Assessment level(s). Life cycle impact comparisons possible (and made) at the: |  |  | Sum:- |  |  |  |  | Internal wall finishes |  | 0.5 | Y | 0.5 | Y | 0.5
| Elemental level* |  | 2 | 4 | Y | 4 | 1 |  | Internal windows |  | 0.5 | Y | 0.5 | Y | 0.5
| Whole Building Level |  | 2 | 4 | Y | 4 |  |  | Building Services:-
| Whole building level; with user product-level specification (e.g. thickness, service life) and reporting aligned to (the current version of) EN 15978. |  | 1 | 2 | N | 0 |  |  | Heat Source, Space Heating, Air Conditioning, Ventilation |  | 2 | Y | 2 | Y | 2
[9 empty] | Communication, Security and Control Systems |  | 1 | N |  | N | 0
| *see guidance tab | Points | 5 | 10 | 8 |  |  |  | Electrical Installations |  | 1 | Y | 1 | Y | 1
2 | (M) Source LCA data quality - Geographic applicability and age Majority of individual materials/products in the tool are assessed: |  |  | Sum:- |  |  |  |  | Fire and Lightning Protection |  | 1 | N |  | N | 0
| Using LCA data of unknown geographic applicability OR not compensated to local conditions |  | 0 | 0 | Y | 0 | 1 |  | Lift and Conveyor Installations / Systems |  | 1 | Y | 1 | Y | 1
| Using local LCA data or LCA data that has been compensated to a comprehensive range of regional differences* GERMANY ONLY |  | 2.5 | 5 | Y | 5 | 1 |  | Water and waste installations |  | 1 | N |  | N | 0
| Using data no older than 10 years (generic) or 5 years (manufacturer specific) |  | 2.5 | 5 | N | 0 | 0 |  | Sanitary Installations |  | 0.5 | Y | 0.5 | Y | 0.5
| *see guidance tab | Points | 5 | 10 | 5 |  |  |  | Landscaping
[9 empty] | Hard Landscaping, Roads, Paths and Pavings |  | 1 | Y | 1 | Y | 1
4 | (M) Source LCA data quality - Methodologies/PCRs* Majority of individual materials/products in the tool: |  |  | Sum:- |  |  |  |  | Hard Landscaping, Fencing, Railings and Walls |  | 0.5 | N |  | N | 0
| Are assessed using data of unknown methodology/PCR |  | 0 | 0 | N | 0 | 0 |  | Note: As building-level data is gathered, element weightings will be refined.
| Are each assessed to any publicly available methodology/PCR compliant with (the current version of) ISO 14040 & ISO 14044 |  | 1 | 4 | Y | 4 | 1 |  |  |  |  | Total Points | 26 | 26
| Are each assessed to any publicly available AND peer reviewed methodology/PCR compliant with (the current version of) ISO 14040 & ISO 14044 |  | 2 | 4 | Y | 4 | 1
| Are each assessed to any publically available AND peer reviewed methodology/PCR that is compliant with (the current version of): |  |  |  |  | 0 | 0 |  | Percentage of Mat01 points achieved: | 88.54%
| ISO 21930 (may be awarded 'Y' if EN 15804 is awarded 'Y') |  | 3 | 4 | Y | 4 | 1
| EN 15804 |  | 4 | 4 | Y | 4 | 1
| Are all assessed to the same publically available AND peer reviewed methodology/PCR that is compliant with ISO 21930 or EN 15804. |  | 5 | 4 | Y | 4 | 1 |  | Select building type: | All others
| *see guidance tab | Points |  | 20 | 20 |  |  |  | Credits achieved | 5 + Exemplary
2 | (M) Source LCA data quality - Verification* Majority of individual materials/products in the tool are assessed using: |  |  | Score:-
| LCA data/data of unknown level of verification |  | 0 | 0 | N | 0 | 0 |  | Note: Please see guidance tab to confirm credits achieved when using BREEAM-NOR 2016 scheme
| Verified/peer reviewed LCA data |  | 5 | 6 | Y | 6 | 1
| Verified/peer reviewed LCA data AND majority of EPD used (manufacturer or trade association) are verified to ISO 14025, ISO 21930 or EN 15804 |  |  | 10 | Y | 10 | 1
| *see guidance tab | Points |  | 10 | 10
|  | Total points |  | 70 | 59
Additional questions (not related to credit score)
| Majority of LCA data used originates from (in order of use, provide data source name, provider/institution name, version/date) |  | 0
Multiple sources
Majority of LCA data used includes/uses:
| Sequestration (timber and biogenic products) |  | 0 |  | N
| Discounting for future emissions (e.g. to adjust for future changes to energy supply (fuel mix, technology etc.)) |  |  |  | N
| Future allocation of emissions |  |  |  | N
| System expansion |  |  |  | N
| Where indicated above as cradle-to-grave, the study period used is (years) |  |  | Project specific
Where indicated above as including operational energy (heating, cooling, power etc) the following quantities have been used (direct, kWh/year) :
| grid electricity |  |  | Project specific
| natural gas |  |  | Project specific
| coal |  |  | Project specific
| oil |  |  | Project specific
other, please specify fuel type
Cells that are white with a black border require the user to input information, either by selecting from the available options or entering the required data.
Cells that are light grey (with/without black border) contain information for the user and/or automated calculation. They do not require the user to input or select data.
Note on C50: ISO 14025:2010 Environmental labels and declarations. Type III environmental declarations. Principles and procedures; ISO 21930:2007 Sustainability in building construction. Environmental declaration of building products EN 15804 Sustainability of construction works - Environmental product declarations - core rules for the product category of construction products, BSi

## Ecometro ACV
BREEAM International New Construction 2016 / Version 6 Mat 01 Calculator
| Materials Assessment tool/method and data | [7 empty] | Materials Assessment Scope | Mandatory (if present)
Weight | Note: where 'M' is indicated against a section heading, at least one item must be indicated 'Y'. | Mandatory |  | Maximum | Included in LCA tool? | This tool | Mandatory Met | Weight |  |  | Un weighted | Present in building? | Maximum | Included in assessment?
2 | Output Indicators available |  |  | Sum:- |  |  |  | 1 | Building elements included
| Embodied carbon (CO2e) | M | 1 | 2 | Y | 2 | 1 |  | Fabric:- |  |  |  | Sum:- |  |  |  | Mandatory Met |  |  | NOTE: Blue sections are to be checked/completed by the design team for each BREEAM submission.
| Embodied water OR waste processing |  | 1 | 2 | Y | 2 |  |  | External walls (envelope, structure and finishes) | M | 2 | Y | 2 | Y | 2 | 1 | 1
| AND any two additional indicators |  | 2 | 4 | Y | 4 |  |  | External windows and rooflights | M | 2 | Y | 2 | Y | 2 | 1 | 1 |  |  | NOTE: Other sections are usually completed once by the tool developer as part of an evaluation process with BRE Global.
|  | Points |  | 8 | 8 |  |  |  | Foundations (including excavation) |  | 2 | Y | 2 | Y | 2 |  | 1
[9 empty] | Internal floor finishes (incl. access floors) | M | 2 | Y | 2 | Y | 2 | 1 | 2 |  | Note: Not all mandatory issues have been met
2 | (M) Output Life stage(s) available (for all indicators selected) |  |  | Score:- |  |  |  |  | Structural frame (vertical) |  | 2 | Y | 2 | Y | 2 |  | 5
| Cradle to Gate total |  | 1 | 2 | Y | 2 | 1 |  | Upper floors (including horizontal structure) | M | 2 | Y | 2 | Y | 2 | 1 | 2
| Cradle to Gate total AND End of Life |  | 2 | 4 | Y | 4 |  |  | Basements/retaining walls (including excavation) |  | 1 | Y | 1 | Y | 1 |  | 1
| Cradle to Grave total |  | 3 | 6 | Y | 6 |  |  | External solar shading devices, access structures etc. |  | 1 | Y | 1 | N | 0 |  | 1
| Cradle to Grave total WITH operational energy (reported separately) |  | 4 | 8 | Y | 8 |  |  | Ground/lowest floor |  | 1 | Y | 1 | Y | 1 | 1 | 1
| Cradle to grave with separate life stage reporting* to:- |  | 6 | 12 | Y | 12 |  |  | Internal ceiling finishes (incl. suspended/access ceilings) |  | 1 | Y | 1 | Y | 1 |  | 1
| a. Product stage | [7 empty] | Internal walls and partitions | M | 1 | Y | 1 | Y | 1 | 1 | 1 | GF removed
| b. Construction process stage | [7 empty] | Roof (including coverings) | M | 1 | Y | 1 | Y | 1 | 1 | 1
| c. Use stage (with operational energy reported separately) | [7 empty] | Stairs and ramps |  | 1 | Y | 1 | Y | 1 |  | 1
| d. End of life | [7 empty] | Balustrades and handrails |  | 0.5 | Y | 0.5 | Y | 0.5 |  | 1
| *see guidance tab | Points |  | 12 | 12 |  |  |  | Internal doors |  | 0.5 | Y | 0.5 | Y | 0.5
2 | (M) Assessment level(s). Life cycle impact comparisons possible (and made) at the: |  |  | Sum:- |  |  |  |  | Internal wall finishes |  | 0.5 | Y | 0.5 | Y | 0.5
| Elemental level* |  | 2 | 4 | Y | 4 | 1 |  | Internal windows |  | 0.5 | Y | 0.5 | Y | 0.5
| Whole Building Level |  | 2 | 4 | Y | 4 |  |  | Building Services:-
| Whole building level; with user product-level specification (e.g. thickness, service life) and reporting aligned to (the current version of) EN 15978. |  | 1 | 2 | Y | 2 |  |  | Heat Source, Space Heating, Air Conditioning, Ventilation |  | 2 | Y | 2 | N | 0
[9 empty] | Communication, Security and Control Systems |  | 1 | Y | 1 | N | 0
| *see guidance tab | Points | 5 | 10 | 10 |  |  |  | Electrical Installations |  | 1 | Y | 1 | N | 0
2 | (M) Source LCA data quality - Geographic applicability and age Majority of individual materials/products in the tool are assessed: |  |  | Sum:- |  |  |  |  | Fire and Lightning Protection |  | 1 | Y | 1 | N | 0
| Using LCA data of unknown geographic applicability OR not compensated to local conditions |  | 0 | 0 | N | 0 | 0 |  | Lift and Conveyor Installations / Systems |  | 1 | Y | 1 | N | 0
| Using local LCA data or LCA data that has been compensated to a comprehensive range of regional differences* |  | 2.5 | 5 | Y | 5 | 1 |  | Water and waste installations |  | 1 | Y | 1 | N | 0
| Using data no older than 10 years (generic) or 5 years (manufacturer specific) |  | 2.5 | 5 | Y | 5 | 1 |  | Sanitary Installations |  | 0.5 | Y | 0.5 | N | 0
| *see guidance tab | Points | 5 | 10 | 10 |  |  |  | Landscaping
[9 empty] | Hard Landscaping, Roads, Paths and Pavings |  | 1 | Y | 1 | Y | 1
4 | (M) Source LCA data quality - Methodologies/PCRs* Majority of individual materials/products in the tool: |  |  | Sum:- |  |  |  |  | Hard Landscaping, Fencing, Railings and Walls |  | 0.5 | Y | 0.5 | Y | 0.5
| Are assessed using data of unknown methodology/PCR |  | 0 | 0 | N | 0 | 0 |  | Note: As building-level data is gathered, element weightings will be refined.
| Are each assessed to any publicly available methodology/PCR compliant with (the current version of) ISO 14040 & ISO 14044 |  | 1 | 4 | Y | 4 | 1 |  |  |  |  | Total Points | 30 | 21.5
| Are each assessed to any publicly available AND peer reviewed methodology/PCR compliant with (the current version of) ISO 14040 & ISO 14044 |  | 2 | 4 | Y | 4 | 1
| Are each assessed to any publically available AND peer reviewed methodology/PCR that is compliant with (the current version of): |  |  |  |  | 0 | 0 |  | Percentage of Mat01 points achieved: | 91.5%
| ISO 21930 (may be awarded 'Y' if EN 15804 is awarded 'Y') |  | 3 | 4 | Y | 4 | 1
| EN 15804 |  | 4 | 4 | Y | 4 | 1
| Are all assessed to the same publically available AND peer reviewed methodology/PCR that is compliant with ISO 21930 or EN 15804. |  | 5 | 4 | Y | 4 | 1 |  | Select building type: | All others
| *see guidance tab | Points |  | 20 | 20 |  |  |  | Credits achieved | 5 + Exemplary
2 | (M) Source LCA data quality - Verification* Majority of individual materials/products in the tool are assessed using: |  |  | Score:-
| LCA data/data of unknown level of verification |  | 0 | 0 | N | 0 | 0 |  | Note: Please see guidance tab to confirm credits achieved when using BREEAM-NOR 2016 scheme
| Verified/peer reviewed LCA data |  | 5 | 6 | Y | 6 | 1
| Verified/peer reviewed LCA data AND majority of EPD used (manufacturer or trade association) are verified to ISO 14025, ISO 21930 or EN 15804 |  |  | 10 | Y | 10 | 1
| *see guidance tab | Points |  | 10 | 10
|  | Total points |  | 70 | 70
Additional questions (not related to credit score)
| Majority of LCA data used originates from (in order of use, provide data source name, provider/institution name, version/date) |  | 0
Ecoinvent 3.8, CEN TC,
Majority of LCA data used includes/uses:
| Sequestration (timber and biogenic products) |  | 0 |  | N
| Discounting for future emissions (e.g. to adjust for future changes to energy supply (fuel mix, technology etc.)) |  |  |  | N
| Future allocation of emissions |  |  |  | N
| System expansion |  |  |  | N
| Where indicated above as cradle-to-grave, the study period used is (years) |  |  | 60
Where indicated above as including operational energy (heating, cooling, power etc) the following quantities have been used (direct, kWh/year) :
| grid electricity |  |  | enter quantity
| natural gas |  |  | enter quantity
| coal |  |  | enter quantity
| oil |  |  | enter quantity
| other, please specify fuel type |  |  | enter quantity
Cells that are white with a black border require the user to input information, either by selecting from the available options or entering the required data.
Cells that are light grey (with/without black border) contain information for the user and/or automated calculation. They do not require the user to input or select data.
Note on C48: ISO 14025:2010 Environmental labels and declarations. Type III environmental declarations. Principles and procedures; ISO 21930:2007 Sustainability in building construction. Environmental declaration of building products EN 15804 Sustainability of construction works - Environmental product declarations - core rules for the product category of construction products, BSi

## E-LICCO
BREEAM International New Construction 2016 / Version 6 Mat 01 Calculator
Assumptions for LCA tool approval
This template confirms the maximum potential score the LCA tool can achieve, for the rigour of the assessment (left hand side) and assessment scope (right hand side). The design team should confirm with evidence submitted with the report (as detailed in the technical guide) that, for the geographic applicability and the assessment scope aspects, the tool has been used to the extent listed below. If the tool has not been used to this extent, the template should be amended, to confirm the extent that the tool has been used. Please also see CN1 as the score will change depending on the number of applicable elements present in the building/assessment. This score has been approved for E-LICCO V2.0 Please also note that when used for projects outside of France, the 5 points for LCA data geographic applicability should be removed.
| Materials Assessment tool/method and data | [7 empty] | Materials Assessment Scope | Mandatory (if present)
Weight | Note: where 'M' is indicated against a section heading, at least one item must be indicated 'Y'. | Mandatory |  | Maximum | Included in LCA tool? | This tool | Mandatory Met | Weight |  |  | Un weighted | Present in building? | Maximum | Included in assessment?
2 | Output Indicators available |  |  | Sum:- |  |  |  | 1 | Building elements included
| Embodied carbon (CO2e) | M | 1 | 2 | Y | 2 | 1 |  | Fabric:- |  |  |  | Sum:- |  |  |  | Mandatory Met |  |  | NOTE: Blue sections are to be checked/completed by the design team for each BREEAM submission.
| Embodied water OR waste processing |  | 1 | 2 | Y | 2 |  |  | External walls (envelope, structure and finishes) | M | 2 | Y | 2 | Y | 2 | 1 | 1
| AND any two additional indicators |  | 2 | 4 | Y | 4 |  |  | External windows and rooflights | M | 2 | Y | 2 | Y | 2 | 1 | 1 |  |  | NOTE: Other sections are usually completed once by the tool developer as part of an evaluation process with BRE Global.
|  | Points |  | 8 | 8 |  |  |  | Foundations (including excavation) |  | 2 | Y | 2 | Y | 2 |  | 1
[9 empty] | Internal floor finishes (incl. access floors) | M | 2 | Y | 2 | Y | 2 | 1 | 2 |  | Note: Not all mandatory issues have been met
2 | (M) Output Life stage(s) available (for all indicators selected) |  |  | Score:- |  |  |  |  | Structural frame (vertical) |  | 2 | Y | 2 | Y | 2 |  | 1
| Cradle to Gate total |  | 1 | 2 | Y | 2 | 1 |  | Upper floors (including horizontal structure) | M | 2 | Y | 2 | Y | 2 | 1 | 1
| Cradle to Gate total AND End of Life |  | 2 | 4 | Y | 4 |  |  | Basements/retaining walls (including excavation) |  | 1 | Y | 1 | Y | 1 |  | 1
| Cradle to Grave total |  | 3 | 6 | Y | 6 |  |  | External solar shading devices, access structures etc. |  | 1 | Y | 1 | Y | 1 |  | 1
| Cradle to Grave total WITH operational energy (reported separately) |  | 4 | 8 | Y | 8 |  |  | Ground/lowest floor |  | 1 | Y | 1 | Y | 1 | 1 | 1
| Cradle to grave with separate life stage reporting* to:- |  | 6 | 12 | Y | 12 |  |  | Internal ceiling finishes (incl. suspended/access ceilings) |  | 1 | Y | 1 | Y | 1 |  | 1
| a. Product stage | [7 empty] | Internal walls and partitions | M | 1 | Y | 1 | Y | 1 | 1 | 1 | GF removed
| b. Construction process stage | [7 empty] | Roof (including coverings) | M | 1 | Y | 1 | Y | 1 | 1 | 1
| c. Use stage (with operational energy reported separately) | [7 empty] | Stairs and ramps |  | 1 | Y | 1 | Y | 1 |  | 1
| d. End of life | [7 empty] | Balustrades and handrails |  | 0.5 | Y | 0.5 | Y | 0.5 |  | 1
| *see guidance tab | Points |  | 12 | 12 |  |  |  | Internal doors |  | 0.5 | Y | 0.5 | Y | 0.5
2 | (M) Assessment level(s). Life cycle impact comparisons possible (and made) at the: |  |  | Sum:- |  |  |  |  | Internal wall finishes |  | 0.5 | Y | 0.5 | Y | 0.5
| Elemental level* |  | 2 | 4 | Y | 4 | 1 |  | Internal windows |  | 0.5 | Y | 0.5 | Y | 0.5
| Whole Building Level |  | 2 | 4 | Y | 4 |  |  | Building Services:-
| Whole building level; with user product-level specification (e.g. thickness, service life) and reporting aligned to (the current version of) EN 15978. |  | 1 | 2 | Y | 2 |  |  | Heat Source, Space Heating, Air Conditioning, Ventilation |  | 2 | Y | 2 | Y | 2
[9 empty] | Communication, Security and Control Systems |  | 1 | Y | 1 | N | 0
| *see guidance tab | Points | 5 | 10 | 10 |  |  |  | Electrical Installations |  | 1 | Y | 1 | Y | 1
2 | (M) Source LCA data quality - Geographic applicability and age Majority of individual materials/products in the tool are assessed: |  |  | Sum:- |  |  |  |  | Fire and Lightning Protection |  | 1 | Y | 1 | N | 0
| Using LCA data of unknown geographic applicability OR not compensated to local conditions |  | 0 | 0 | N | 0 | 0 |  | Lift and Conveyor Installations / Systems |  | 1 | Y | 1 | Y | 1
| Using local LCA data or LCA data that has been compensated to a comprehensive range of regional differences* IN FRANCE ONLY |  | 2.5 | 5 | Y | 5 | 1 |  | Water and waste installations |  | 1 | Y | 1 | Y | 1
| Using data no older than 10 years (generic) or 5 years (manufacturer specific) |  | 2.5 | 5 | Y | 5 | 1 |  | Sanitary Installations |  | 0.5 | Y | 0.5 | Y | 0.5
| *see guidance tab | Points | 5 | 10 | 10 |  |  |  | Landscaping
[9 empty] | Hard Landscaping, Roads, Paths and Pavings |  | 1 | Y | 1 | N | 0
4 | (M) Source LCA data quality - Methodologies/PCRs* Majority of individual materials/products in the tool: |  |  | Sum:- |  |  |  |  | Hard Landscaping, Fencing, Railings and Walls |  | 0.5 | Y | 0.5 | N | 0
| Are assessed using data of unknown methodology/PCR |  | 0 | 0 | N | 0 | 0 |  | Note: As building-level data is gathered, element weightings will be refined.
| Are each assessed to any publicly available methodology/PCR compliant with (the current version of) ISO 14040 & ISO 14044 |  | 1 | 4 | Y | 4 | 1 |  |  |  |  | Total Points | 30 | 26.5
| Are each assessed to any publicly available AND peer reviewed methodology/PCR compliant with (the current version of) ISO 14040 & ISO 14044 |  | 2 | 4 | N | 0 | 0
| Are each assessed to any publically available AND peer reviewed methodology/PCR that is compliant with (the current version of): |  |  |  |  | 0 | 0 |  | Percentage of Mat01 points achieved: | 76.5%
| ISO 21930 (may be awarded 'Y' if EN 15804 is awarded 'Y') |  | 3 | 4 | N | 0 | 0
| EN 15804 |  | 4 | 4 | N | 0 | 0
| Are all assessed to the same publically available AND peer reviewed methodology/PCR that is compliant with ISO 21930 or EN 15804. |  | 5 | 4 | N | 0 | 0 |  | Select building type: | All others
| *see guidance tab | Points |  | 20 | 4 |  |  |  | Credits achieved | 3
2 | (M) Source LCA data quality - Verification* Majority of individual materials/products in the tool are assessed using: |  |  | Score:-
| LCA data/data of unknown level of verification |  | 0 | 0 | N | 0 | 0 |  | Note: Please see guidance tab to confirm credits achieved when using BREEAM-NOR 2016 scheme
| Verified/peer reviewed LCA data |  | 5 | 6 | Y | 6 | 1
| Verified/peer reviewed LCA data AND majority of EPD used (manufacturer or trade association) are verified to ISO 14025, ISO 21930 or EN 15804 |  |  | 10 | N | 0 | 0
| *see guidance tab | Points |  | 10 | 6
|  | Total points |  | 70 | 50
Additional questions (not related to credit score)
| Majority of LCA data used originates from (in order of use, provide data source name, provider/institution name, version/date) |  | 0
C-Build e-LICCO database, Cycleco, 2009-2014
Majority of LCA data used includes/uses:
| Sequestration (timber and biogenic products) |  | 0 |  | Y
| Discounting for future emissions (e.g. to adjust for future changes to energy supply (fuel mix, technology etc.)) |  |  |  | N
| Future allocation of emissions |  |  |  | N
| System expansion |  |  |  | Y
| Where indicated above as cradle-to-grave, the study period used is (years) |  |  | To be defined by the user
Where indicated above as including operational energy (heating, cooling, power etc) the following quantities have been used (direct, kWh/year) :
| grid electricity |  |  | To be defined by the user
| natural gas |  |  | To be defined by the user
| coal |  |  | To be defined by the user
| oil |  |  | To be defined by the user
| solar |  |  | To be defined by the user
Cells that are white with a black border require the user to input information, either by selecting from the available options or entering the required data.
Cells that are light grey (with/without black border) contain information for the user and/or automated calculation. They do not require the user to input or select data.
Note on C50: ISO 14025:2010 Environmental labels and declarations. Type III environmental declarations. Principles and procedures; ISO 21930:2007 Sustainability in building construction. Environmental declaration of building products EN 15804 Sustainability of construction works - Environmental product declarations - core rules for the product category of construction products, BSi

## ELODIE
BREEAM International New Construction 2016 / Version 6 Mat 01 Calculator
Assumptions for LCA tool approval
This template confirms the maximum potential score the LCA tool can achieve, for the rigour of the assessment (left hand side) and assessment scope (right hand side). The design team should confirm with evidence submitted with the report (as detailed in the technical guide) that, for the geographic applicability and the assessment scope aspects, the tool has been used to the extent listed below. If the tool has not been used to this extent, the template should be amended, to confirm the extent that the tool has been used. Please also see CN1 as the score will change depending on the number of applicable elements present in the building/assessment.
| Materials Assessment tool/method and data | [7 empty] | Materials Assessment Scope | Mandatory (if present)
Weight | Note: where 'M' is indicated against a section heading, at least one item must be indicated 'Y'. | Mandatory |  | Maximum | Included in LCA tool? | This tool | Mandatory Met | Weight |  |  | Un weighted | Present in building? | Maximum | Included in assessment?
2 | Output Indicators available |  |  | Sum:- |  |  |  | 1 | Building elements included
| Embodied carbon (CO2e) | M | 1 | 2 | Y | 2 | 1 |  | Fabric:- |  |  |  | Sum:- |  |  |  | Mandatory Met |  |  | NOTE: Blue sections are to be checked/completed by the design team for each BREEAM submission.
| Embodied water OR waste processing |  | 1 | 2 | Y | 2 |  |  | External walls (envelope, structure and finishes) | M | 2 | Y | 2 | Y | 2 | 1 | 1
| AND any two additional indicators |  | 2 | 4 | Y | 4 |  |  | External windows and rooflights | M | 2 | Y | 2 | Y | 2 | 1 | 1 |  |  | NOTE: Other sections are usually completed once by the tool developer as part of an evaluation process with BRE Global.
|  | Points |  | 8 | 8 |  |  |  | Foundations (including excavation) |  | 2 | Y | 2 | Y | 2 |  | 1
[9 empty] | Internal floor finishes (incl. access floors) | M | 2 | Y | 2 | Y | 2 | 1 | 2 |  | Note: Not all mandatory issues have been met
2 | (M) Output Life stage(s) available (for all indicators selected) |  |  | Score:- |  |  |  |  | Structural frame (vertical) |  | 2 | Y | 2 | Y | 2 |  | 5
| Cradle to Gate total |  | 1 | 2 | Y | 2 | 1 |  | Upper floors (including horizontal structure) | M | 2 | Y | 2 | Y | 2 | 1 | 1
| Cradle to Gate total AND End of Life |  | 2 | 4 | Y | 4 |  |  | Basements/retaining walls (including excavation) |  | 1 | Y | 1 | Y | 1 |  | 1
| Cradle to Grave total |  | 3 | 6 | Y | 6 |  |  | External solar shading devices, access structures etc. |  | 1 | Y | 1 | Y | 1 |  | 1
| Cradle to Grave total WITH operational energy (reported separately) |  | 4 | 8 | Y | 8 |  |  | Ground/lowest floor |  | 1 | Y | 1 | Y | 1 | 1 | 1
| Cradle to grave with separate life stage reporting* to:- |  | 6 | 12 | N | 0 |  |  | Internal ceiling finishes (incl. suspended/access ceilings) |  | 1 | Y | 1 | Y | 1 |  | 1
| a. Product stage | [7 empty] | Internal walls and partitions | M | 1 | Y | 1 | Y | 1 | 1 | 1 | GF removed
| b. Construction process stage | [7 empty] | Roof (including coverings) | M | 1 | Y | 1 | Y | 1 | 1 | 1
| c. Use stage (with operational energy reported separately) | [7 empty] | Stairs and ramps |  | 1 | Y | 1 | Y | 1 |  | 1
| d. End of life | [7 empty] | Balustrades and handrails |  | 0.5 | Y | 0.5 | Y | 0.5 |  | 1
| *see guidance tab | Points |  | 12 | 8 |  |  |  | Internal doors |  | 0.5 | Y | 0.5 | Y | 0.5
2 | (M) Assessment level(s). Life cycle impact comparisons possible (and made) at the: |  |  | Sum:- |  |  |  |  | Internal wall finishes |  | 0.5 | Y | 0.5 | Y | 0.5
| Elemental level* |  | 2 | 4 | Y | 4 | 1 |  | Internal windows |  | 0.5 | Y | 0.5 | Y | 0.5
| Whole Building Level |  | 2 | 4 | Y | 4 |  |  | Building Services:-
| Whole building level; with user product-level specification (e.g. thickness, service life) and reporting aligned to (the current version of) EN 15978. |  | 1 | 2 | N | 0 |  |  | Heat Source, Space Heating, Air Conditioning, Ventilation |  | 2 | Y | 2 | Y | 2
[9 empty] | Communication, Security and Control Systems |  | 1 | Y | 1 | N | 0
| *see guidance tab | Points | 5 | 10 | 8 |  |  |  | Electrical Installations |  | 1 | Y | 1 | Y | 1
2 | (M) Source LCA data quality - Geographic applicability and age Majority of individual materials/products in the tool are assessed: |  |  | Sum:- |  |  |  |  | Fire and Lightning Protection |  | 1 | Y | 1 | N | 0
| Using LCA data of unknown geographic applicability OR not compensated to local conditions |  | 0 | 0 | N | 0 | 0 |  | Lift and Conveyor Installations / Systems |  | 1 | Y | 1 | N | 0
| Using local LCA data or LCA data that has been compensated to a comprehensive range of regional differences* IN FRANCE ONLY |  | 2.5 | 5 | Y | 5 | 1 |  | Water and waste installations |  | 1 | Y | 1 | N | 0
| Using data no older than 10 years (generic) or 5 years (manufacturer specific) |  | 2.5 | 5 | Y | 5 | 1 |  | Sanitary Installations |  | 0.5 | Y | 0.5 | Y | 0.5
| *see guidance tab | Points | 5 | 10 | 10 |  |  |  | Landscaping
[9 empty] | Hard Landscaping, Roads, Paths and Pavings |  | 1 | Y | 1 | Y | 1
4 | (M) Source LCA data quality - Methodologies/PCRs* Majority of individual materials/products in the tool: |  |  | Sum:- |  |  |  |  | Hard Landscaping, Fencing, Railings and Walls |  | 0.5 | Y | 0.5 | Y | 0.5
| Are assessed using data of unknown methodology/PCR |  | 0 | 0 | N | 0 | 0 |  | Note: As building-level data is gathered, element weightings will be refined.
| Are each assessed to any publicly available methodology/PCR compliant with (the current version of) ISO 14040 & ISO 14044 |  | 1 | 4 | Y | 4 | 1 |  |  |  |  | Total Points | 30 | 26
| Are each assessed to any publicly available AND peer reviewed methodology/PCR compliant with (the current version of) ISO 14040 & ISO 14044 |  | 2 | 4 | Y | 4 | 1
| Are each assessed to any publically available AND peer reviewed methodology/PCR that is compliant with (the current version of): |  |  |  |  | 0 | 0 |  | Percentage of Mat01 points achieved: | 86%
| ISO 21930 (may be awarded 'Y' if EN 15804 is awarded 'Y') |  | 3 | 4 | Y | 4 | 1
| EN 15804 |  | 4 | 4 | Y | 4 | 1
| Are all assessed to the same publically available AND peer reviewed methodology/PCR that is compliant with ISO 21930 or EN 15804. |  | 5 | 4 | Y | 4 | 1 |  | Select building type: | All others
| *see guidance tab | Points |  | 20 | 20 |  |  |  | Credits achieved | 5 + Exemplary
2 | (M) Source LCA data quality - Verification* Majority of individual materials/products in the tool are assessed using: |  |  | Score:-
| LCA data/data of unknown level of verification |  | 0 | 0 | N | 0 | 0 |  | Note: Please see guidance tab to confirm credits achieved when using BREEAM-NOR 2016 scheme
| Verified/peer reviewed LCA data |  | 5 | 6 | Y | 6 | 1
| Verified/peer reviewed LCA data AND majority of EPD used (manufacturer or trade association) are verified to ISO 14025, ISO 21930 or EN 15804 |  |  | 10 | N | 0 | 0
| *see guidance tab | Points |  | 10 | 6
|  | Total points |  | 70 | 60
Additional questions (not related to credit score)
| Majority of LCA data used originates from (in order of use, provide data source name, provider/institution name, version/date) |  | 0
1. INIES Dataset, INIES, 2013 version
2. ELODIE Generic dataset, CSTB, 2013 version
Majority of LCA data used includes/uses:
| Sequestration (timber and biogenic products) |  | 0 |  | N
| Discounting for future emissions (e.g. to adjust for future changes to energy supply (fuel mix, technology etc.)) |  |  |  | N
| Future allocation of emissions |  |  |  | N
| System expansion |  |  |  | N
| Where indicated above as cradle-to-grave, the study period used is (years) |  |  | Can be defined by users (Generally, 50 or 100 years).
Where indicated above as including operational energy (heating, cooling, power etc) the following quantities have been used (direct, kWh/year) :
| grid electricity |  |  | Calculated at the building level with regulation rules
| natural gas |  |  | as above
| coal |  |  | as above
| oil |  |  | as above
other, please specify fuel type
Cells that are white with a black border require the user to input information, either by selecting from the available options or entering the required data.
Cells that are light grey (with/without black border) contain information for the user and/or automated calculation. They do not require the user to input or select data.
Note on C50: ISO 14025:2010 Environmental labels and declarations. Type III environmental declarations. Principles and procedures; ISO 21930:2007 Sustainability in building construction. Environmental declaration of building products EN 15804 Sustainability of construction works - Environmental product declarations - core rules for the product category of construction products, BSi

## ELODIE by CYPE (hidden)
BREEAM International New Construction 2016 / Version 6 Mat 01 Calculator
Assumptions for LCA tool approval
This template confirms the maximum potential score the LCA tool can achieve, for the rigour of the assessment (left hand side) and assessment scope (right hand side). The design team should confirm with evidence submitted with the report (as detailed in the technical guide) that, for the geographic applicability and the assessment scope aspects, the tool has been used to the extent listed below. If the tool has not been used to this extent, the template should be amended, to confirm the extent that the tool has been used. Please also see CN1 as the score will change depending on the number of applicable elements present in the building/assessment.
| Materials Assessment tool/method and data | [7 empty] | Materials Assessment Scope | Mandatory (if present)
Weight | Note: where 'M' is indicated against a section heading, at least one item must be indicated 'Y'. | Mandatory |  | Maximum | Included in LCA tool? | This tool | Mandatory Met | Weight |  |  | Un weighted | Present in building? | Maximum | Included in assessment?
2 | Output Indicators available |  |  | Sum:- |  |  |  | 1 | Building elements included
| Embodied carbon (CO2e) | M | 1 | 2 | Y | 2 | 1 |  | Fabric:- |  |  |  | Sum:- |  |  |  | Mandatory Met |  |  | NOTE: Blue sections are to be checked/completed by the design team for each BREEAM submission.
| Embodied water OR waste processing |  | 1 | 2 | Y | 2 |  |  | External walls (envelope, structure and finishes) | M | 2 | Y | 2 | Y | 2 | 1 | 1
| AND any two additional indicators |  | 2 | 4 | Y | 4 |  |  | External windows and rooflights | M | 2 | Y | 2 | Y | 2 | 1 | 1 |  |  | NOTE: Other sections are usually completed once by the tool developer as part of an evaluation process with BRE Global.
|  | Points |  | 8 | 8 |  |  |  | Foundations (including excavation) |  | 2 | Y | 2 | Y | 2 |  | 1
[9 empty] | Internal floor finishes (incl. access floors) | M | 2 | Y | 2 | Y | 2 | 1 | 2 |  | Note: Not all mandatory issues have been met
2 | (M) Output Life stage(s) available (for all indicators selected) |  |  | Score:- |  |  |  |  | Structural frame (vertical) |  | 2 | Y | 2 | Y | 2 |  | 5
| Cradle to Gate total |  | 1 | 2 | Y | 2 | 1 |  | Upper floors (including horizontal structure) | M | 2 | Y | 2 | Y | 2 | 1 | 1
| Cradle to Gate total AND End of Life |  | 2 | 4 | Y | 4 |  |  | Basements/retaining walls (including excavation) |  | 1 | Y | 1 | Y | 1 |  | 1
| Cradle to Grave total |  | 3 | 6 | Y | 6 |  |  | External solar shading devices, access structures etc. |  | 1 | Y | 1 | Y | 1 |  | 1
| Cradle to Grave total WITH operational energy (reported separately) |  | 4 | 8 | Y | 8 |  |  | Ground/lowest floor |  | 1 | Y | 1 | Y | 1 | 1 | 1
| Cradle to grave with separate life stage reporting* to:- |  | 6 | 12 | N | 0 |  |  | Internal ceiling finishes (incl. suspended/access ceilings) |  | 1 | Y | 1 | Y | 1 |  | 1
| a. Product stage | [7 empty] | Internal walls and partitions | M | 1 | Y | 1 | Y | 1 | 1 | 1 | GF removed
| b. Construction process stage | [7 empty] | Roof (including coverings) | M | 1 | Y | 1 | Y | 1 | 1 | 1
| c. Use stage (with operational energy reported separately) | [7 empty] | Stairs and ramps |  | 1 | Y | 1 | Y | 1 |  | 1
| d. End of life | [7 empty] | Balustrades and handrails |  | 0.5 | Y | 0.5 | Y | 0.5 |  | 1
| *see guidance tab | Points |  | 12 | 8 |  |  |  | Internal doors |  | 0.5 | Y | 0.5 | Y | 0.5
2 | (M) Assessment level(s). Life cycle impact comparisons possible (and made) at the: |  |  | Sum:- |  |  |  |  | Internal wall finishes |  | 0.5 | Y | 0.5 | Y | 0.5
| Elemental level* |  | 2 | 4 | Y | 4 | 1 |  | Internal windows |  | 0.5 | Y | 0.5 | Y | 0.5
| Whole Building Level |  | 2 | 4 | Y | 4 |  |  | Building Services:-
| Whole building level; with user product-level specification (e.g. thickness, service life) and reporting aligned to (the current version of) EN 15978. |  | 1 | 2 | N | 0 |  |  | Heat Source, Space Heating, Air Conditioning, Ventilation |  | 2 | Y | 2 | Y | 2
[9 empty] | Communication, Security and Control Systems |  | 1 | Y | 1 | N | 0
| *see guidance tab | Points | 5 | 10 | 8 |  |  |  | Electrical Installations |  | 1 | Y | 1 | Y | 1
2 | (M) Source LCA data quality - Geographic applicability and age Majority of individual materials/products in the tool are assessed: |  |  | Sum:- |  |  |  |  | Fire and Lightning Protection |  | 1 | Y | 1 | N | 0
| Using LCA data of unknown geographic applicability OR not compensated to local conditions |  | 0 | 0 | N | 0 | 0 |  | Lift and Conveyor Installations / Systems |  | 1 | Y | 1 | N | 0
| Using local LCA data or LCA data that has been compensated to a comprehensive range of regional differences* IN FRANCE ONLY |  | 2.5 | 5 | Y | 5 | 1 |  | Water and waste installations |  | 1 | Y | 1 | N | 0
| Using data no older than 10 years (generic) or 5 years (manufacturer specific) |  | 2.5 | 5 | Y | 5 | 1 |  | Sanitary Installations |  | 0.5 | Y | 0.5 | Y | 0.5
| *see guidance tab | Points | 5 | 10 | 10 |  |  |  | Landscaping
[9 empty] | Hard Landscaping, Roads, Paths and Pavings |  | 1 | Y | 1 | Y | 1
4 | (M) Source LCA data quality - Methodologies/PCRs* Majority of individual materials/products in the tool: |  |  | Sum:- |  |  |  |  | Hard Landscaping, Fencing, Railings and Walls |  | 0.5 | Y | 0.5 | Y | 0.5
| Are assessed using data of unknown methodology/PCR |  | 0 | 0 | N | 0 | 0 |  | Note: As building-level data is gathered, element weightings will be refined.
| Are each assessed to any publicly available methodology/PCR compliant with (the current version of) ISO 14040 & ISO 14044 |  | 1 | 4 | Y | 4 | 1 |  |  |  |  | Total Points | 30 | 26
| Are each assessed to any publicly available AND peer reviewed methodology/PCR compliant with (the current version of) ISO 14040 & ISO 14044 |  | 2 | 4 | Y | 4 | 1
| Are each assessed to any publically available AND peer reviewed methodology/PCR that is compliant with (the current version of): |  |  |  |  | 0 | 0 |  | Percentage of Mat01 points achieved: | 86%
| ISO 21930 (may be awarded 'Y' if EN 15804 is awarded 'Y') |  | 3 | 4 | Y | 4 | 1
| EN 15804 |  | 4 | 4 | Y | 4 | 1
| Are all assessed to the same publically available AND peer reviewed methodology/PCR that is compliant with ISO 21930 or EN 15804. |  | 5 | 4 | Y | 4 | 1 |  | Select building type: | All others
| *see guidance tab | Points |  | 20 | 20 |  |  |  | Credits achieved | 5 + Exemplary
2 | (M) Source LCA data quality - Verification* Majority of individual materials/products in the tool are assessed using: |  |  | Score:-
| LCA data/data of unknown level of verification |  | 0 | 0 | N | 0 | 0 |  | Note: Please see guidance tab to confirm credits achieved when using BREEAM-NOR 2016 scheme
| Verified/peer reviewed LCA data |  | 5 | 6 | Y | 6 | 1
| Verified/peer reviewed LCA data AND majority of EPD used (manufacturer or trade association) are verified to ISO 14025, ISO 21930 or EN 15804 |  |  | 10 | N | 0 | 0
| *see guidance tab | Points |  | 10 | 6
|  | Total points |  | 70 | 60
Additional questions (not related to credit score)
| Majority of LCA data used originates from (in order of use, provide data source name, provider/institution name, version/date) |  | 0
1. INIES Dataset, INIES, 2013 version
2. ELODIE Generic dataset, CSTB, 2013 version
Majority of LCA data used includes/uses:
| Sequestration (timber and biogenic products) |  | 0 |  | N
| Discounting for future emissions (e.g. to adjust for future changes to energy supply (fuel mix, technology etc.)) |  |  |  | N
| Future allocation of emissions |  |  |  | N
| System expansion |  |  |  | N
| Where indicated above as cradle-to-grave, the study period used is (years) |  |  | Can be defined by users (Generally, 50 or 100 years).
Where indicated above as including operational energy (heating, cooling, power etc) the following quantities have been used (direct, kWh/year) :
| grid electricity |  |  | Calculated at the building level with regulation rules
| natural gas |  |  | as above
| coal |  |  | as above
| oil |  |  | as above
other, please specify fuel type
Cells that are white with a black border require the user to input information, either by selecting from the available options or entering the required data.
Cells that are light grey (with/without black border) contain information for the user and/or automated calculation. They do not require the user to input or select data.
Note on C50: ISO 14025:2010 Environmental labels and declarations. Type III environmental declarations. Principles and procedures; ISO 21930:2007 Sustainability in building construction. Environmental declaration of building products EN 15804:2012 Sustainability of construction works - Environmental product declarations - core rules for the product category of construction products, BSi

## eTool(IMPACTCt_2008)
BREEAM International New Construction 2016 / Version 6 Mat 01 Calculator
Assumptions for LCA tool approval
This template confirms the maximum potential score the LCA tool can achieve, for the rigour of the assessment (left hand side) and assessment scope (right hand side). The design team should confirm with evidence submitted with the report (as detailed in the technical guide) that, for the geographic applicability and the assessment scope aspects, the tool has been used to the extent listed below. If the tool has not been used to this extent, the template should be amended, to confirm the extent that the tool has been used. Please also see CN1 as the score will change depending on the number of applicable elements present in the building/assessment. This score has been approved for eToolLCD_IMPACT v1.1.
| Materials Assessment tool/method and data | [7 empty] | Materials Assessment Scope | Mandatory (if present)
Weight | Note: where 'M' is indicated against a section heading, at least one item must be indicated 'Y'. | Mandatory |  | Maximum | Included in LCA tool? | This tool | Mandatory Met | Weight |  |  | Un weighted | Present in building? | Maximum | Included in assessment?
2 | Output Indicators available |  |  | Sum:- |  |  |  | 1 | Building elements included
| Embodied carbon (CO2e) | M | 1 | 2 | Y | 2 | 1 |  | Fabric:- |  |  |  | Sum:- |  |  |  | Mandatory Met |  |  | NOTE: Blue sections are to be checked/completed by the design team for each BREEAM submission.
| Embodied water OR waste processing |  | 1 | 2 | Y | 2 |  |  | External walls (envelope, structure and finishes) | M | 2 | Y | 2 | Y | 2 | 1 | 1
| AND any two additional indicators |  | 2 | 4 | Y | 4 |  |  | External windows and rooflights | M | 2 | Y | 2 | Y | 2 | 1 | 1 |  |  | NOTE: Other sections are usually completed once by the tool developer as part of an evaluation process with BRE Global.
|  | Points |  | 8 | 8 |  |  |  | Foundations (including excavation) |  | 2 | Y | 2 | Y | 2 |  | 1
[9 empty] | Internal floor finishes (incl. access floors) | M | 2 | Y | 2 | Y | 2 | 1 | 2 |  | Note: Not all mandatory issues have been met
2 | (M) Output Life stage(s) available (for all indicators selected) |  |  | Score:- |  |  |  |  | Structural frame (vertical) |  | 2 | Y | 2 | Y | 2 |  | 4
| Cradle to Gate total |  | 1 | 2 | Y | 2 | 1 |  | Upper floors (including horizontal structure) | M | 2 | Y | 2 | Y | 2 | 1 | 2
| Cradle to Gate total AND End of Life |  | 2 | 4 | Y | 4 |  |  | Basements/retaining walls (including excavation) |  | 1 | Y | 1 | Y | 1 |  | 1
| Cradle to Grave total |  | 3 | 6 | Y | 6 |  |  | External solar shading devices, access structures etc. |  | 1 | Y | 1 | Y | 1 |  | 1
| Cradle to Grave total WITH operational energy (reported separately) |  | 4 | 8 | Y | 8 |  |  | Ground/lowest floor |  | 1 | Y | 1 | Y | 1 | 1 | 1
| Cradle to grave with separate life stage reporting* to:- |  | 6 | 12 | Y | 12 |  |  | Internal ceiling finishes (incl. suspended/access ceilings) |  | 1 | Y | 1 | Y | 1 |  | 1
| a. Product stage | [7 empty] | Internal walls and partitions | M | 1 | Y | 1 | Y | 1 | 1 | 1 | GF removed
| b. Construction process stage | [7 empty] | Roof (including coverings) | M | 1 | Y | 1 | Y | 1 | 1 | 1
| c. Use stage (with operational energy reported separately) | [7 empty] | Stairs and ramps |  | 1 | Y | 1 | Y | 1 |  | 1
| d. End of life | [7 empty] | Balustrades and handrails |  | 0.5 | Y | 0.5 | N | 0 |  | 1
| *see guidance tab | Points |  | 12 | 12 |  |  |  | Internal doors |  | 0.5 | Y | 0.5 | Y | 0.5
2 | (M) Assessment level(s). Life cycle impact comparisons possible (and made) at the: |  |  | Sum:- |  |  |  |  | Internal wall finishes |  | 0.5 | Y | 0.5 | Y | 0.5
| Elemental level* |  | 2 | 4 | Y | 4 | 1 |  | Internal windows |  | 0.5 | Y | 0.5 | Y | 0.5
| Whole Building Level |  | 2 | 4 | Y | 4 |  |  | Building Services:-
| Whole building level; with user product-level specification (e.g. thickness, service life) and reporting aligned to (the current version of) EN 15978. |  | 1 | 2 | Y | 2 |  |  | Heat Source, Space Heating, Air Conditioning, Ventilation |  | 2 | Y | 2 | N | 0
[9 empty] | Communication, Security and Control Systems |  | 1 | Y | 1 | N | 0
| *see guidance tab | Points | 5 | 10 | 10 |  |  |  | Electrical Installations |  | 1 | Y | 1 | N | 0
2 | (M) Source LCA data quality - Geographic applicability and age Majority of individual materials/products in the tool are assessed: |  |  | Sum:- |  |  |  |  | Fire and Lightning Protection |  | 1 | Y | 1 | N | 0
| Using LCA data of unknown geographic applicability OR not compensated to local conditions |  | 0 | 0 | Y | 0 | 1 |  | Lift and Conveyor Installations / Systems |  | 1 | Y | 1 | N | 0
| Using local LCA data or LCA data that has been compensated to a comprehensive range of regional differences* |  | 2.5 | 5 | N | 0 | 0 |  | Water and waste installations |  | 1 | Y | 1 | N | 0
| Using data no older than 10 years (generic) or 5 years (manufacturer specific) |  | 2.5 | 5 | Y | 5 | 1 |  | Sanitary Installations |  | 0.5 | Y | 0.5 | N | 0
| *see guidance tab | Points | 5 | 10 | 5 |  |  |  | Landscaping
[9 empty] | Hard Landscaping, Roads, Paths and Pavings |  | 1 | Y | 1 | Y | 1
4 | (M) Source LCA data quality - Methodologies/PCRs* Majority of individual materials/products in the tool: |  |  | Sum:- |  |  |  |  | Hard Landscaping, Fencing, Railings and Walls |  | 0.5 | Y | 0.5 | Y | 0.5
| Are assessed using data of unknown methodology/PCR |  | 0 | 0 | N | 0 | 0 |  | Note: As building-level data is gathered, element weightings will be refined.
| Are each assessed to any publicly available methodology/PCR compliant with (the current version of) ISO 14040 & ISO 14044 |  | 1 | 4 | Y | 4 | 1 |  |  |  |  | Total Points | 30 | 22
| Are each assessed to any publicly available AND peer reviewed methodology/PCR compliant with (the current version of) ISO 14040 & ISO 14044 |  | 2 | 4 | Y | 4 | 1
| Are each assessed to any publically available AND peer reviewed methodology/PCR that is compliant with (the current version of): |  |  |  |  | 0 | 0 |  | Percentage of Mat01 points achieved: | 83%
| ISO 21930 (may be awarded 'Y' if EN 15804 is awarded 'Y') |  | 3 | 4 | Y | 4 | 1
| EN 15804 |  | 4 | 4 | N | 0 | 0
| Are all assessed to the same publically available AND peer reviewed methodology/PCR that is compliant with ISO 21930 or EN 15804. |  | 5 | 4 | Y | 4 | 1 |  | Select building type: | All others
| *see guidance tab | Points |  | 20 | 16 |  |  |  | Credits achieved | 5
2 | (M) Source LCA data quality - Verification* Majority of individual materials/products in the tool are assessed using: |  |  | Score:-
| LCA data/data of unknown level of verification |  | 0 | 0 | N | 0 | 0 |  | Note: Please see guidance tab to confirm credits achieved when using BREEAM-NOR 2016 scheme
| Verified/peer reviewed LCA data |  | 5 | 6 | Y | 6 | 1
| Verified/peer reviewed LCA data AND majority of EPD used (manufacturer or trade association) are verified to ISO 14025, ISO 21930 or EN 15804 |  |  | 10 | Y | 10 | 1
| *see guidance tab | Points |  | 10 | 10
|  | Total points |  | 70 | 61
Additional questions (not related to credit score)
| Majority of LCA data used originates from (in order of use, provide data source name, provider/institution name, version/date) |  | 0
1. BRE LCA dataset, BRE, 2008 version
2. Data source name, provider name, version/date
3. Data source name, provider name, version/date
Majority of LCA data used includes/uses:
| Sequestration (timber and biogenic products) |  | 0 |  | Y
| Discounting for future emissions (e.g. to adjust for future changes to energy supply (fuel mix, technology etc.)) |  |  |  | N
| Future allocation of emissions |  |  |  | Y
| System expansion |  |  |  | N
| Where indicated above as cradle-to-grave, the study period used is (years) |  |  | enter period
Where indicated above as including operational energy (heating, cooling, power etc) the following quantities have been used (direct, kWh/year) :
| grid electricity |  |  | enter quantity
| natural gas |  |  | enter quantity
| coal |  |  | enter quantity
| oil |  |  | enter quantity
| other, please specify fuel type |  |  | enter quantity
Cells that are white with a black border require the user to input information, either by selecting from the available options or entering the required data.
Cells that are light grey (with/without black border) contain information for the user and/or automated calculation. They do not require the user to input or select data.
Note on C50: ISO 14025:2010 Environmental labels and declarations. Type III environmental declarations. Principles and procedures; ISO 21930:2007 Sustainability in building construction. Environmental declaration of building products EN 15804 Sustainability of construction works - Environmental product declarations - core rules for the product category of construction products, BSi

## eTool(IMPACTct_15804)
BREEAM International New Construction 2016 / Version 6 Mat 01 Calculator
Assumptions for LCA tool approval
This template confirms the maximum potential score the LCA tool can achieve, for the rigour of the assessment (left hand side) and assessment scope (right hand side). The design team should confirm with evidence submitted with the report (as detailed in the technical guide) that, for the geographic applicability and the assessment scope aspects, the tool has been used to the extent listed below. If the tool has not been used to this extent, the template should be amended, to confirm the extent that the tool has been used. Please also see CN1 as the score will change depending on the number of applicable elements present in the building/assessment. This score has been approved for eToolLCD_IMPACT v1.1.
| Materials Assessment tool/method and data | [7 empty] | Materials Assessment Scope | Mandatory (if present)
Weight | Note: where 'M' is indicated against a section heading, at least one item must be indicated 'Y'. | Mandatory |  | Maximum | Included in LCA tool? | This tool | Mandatory Met | Weight |  |  | Un weighted | Present in building? | Maximum | Included in assessment?
2 | Output Indicators available |  |  | Sum:- |  |  |  | 1 | Building elements included
| Embodied carbon (CO2e) | M | 1 | 2 | Y | 2 | 1 |  | Fabric:- |  |  |  | Sum:- |  |  |  | Mandatory Met |  |  | NOTE: Blue sections are to be checked/completed by the design team for each BREEAM submission.
| Embodied water OR waste processing |  | 1 | 2 | Y | 2 |  |  | External walls (envelope, structure and finishes) | M | 2 | Y | 2 | Y | 2 | 1 | 1
| AND any two additional indicators |  | 2 | 4 | Y | 4 |  |  | External windows and rooflights | M | 2 | Y | 2 | Y | 2 | 1 | 1 |  |  | NOTE: Other sections are usually completed once by the tool developer as part of an evaluation process with BRE Global.
|  | Points |  | 8 | 8 |  |  |  | Foundations (including excavation) |  | 2 | Y | 2 | Y | 2 |  | 1
[9 empty] | Internal floor finishes (incl. access floors) | M | 2 | Y | 2 | Y | 2 | 1 | 2 |  | Note: Not all mandatory issues have been met
2 | (M) Output Life stage(s) available (for all indicators selected) |  |  | Score:- |  |  |  |  | Structural frame (vertical) |  | 2 | Y | 2 | Y | 2 |  | 5
| Cradle to Gate total |  | 1 | 2 | Y | 2 | 1 |  | Upper floors (including horizontal structure) | M | 2 | Y | 2 | Y | 2 | 1 | 2
| Cradle to Gate total AND End of Life |  | 2 | 4 | Y | 4 |  |  | Basements/retaining walls (including excavation) |  | 1 | Y | 1 | Y | 1 |  | 1
| Cradle to Grave total |  | 3 | 6 | Y | 6 |  |  | External solar shading devices, access structures etc. |  | 1 | Y | 1 | Y | 1 |  | 1
| Cradle to Grave total WITH operational energy (reported separately) |  | 4 | 8 | Y | 8 |  |  | Ground/lowest floor |  | 1 | Y | 1 | Y | 1 | 1 | 1
| Cradle to grave with separate life stage reporting* to:- |  | 6 | 12 | Y | 12 |  |  | Internal ceiling finishes (incl. suspended/access ceilings) |  | 1 | Y | 1 | Y | 1 |  | 1
| a. Product stage | [7 empty] | Internal walls and partitions | M | 1 | Y | 1 | Y | 1 | 1 | 1 | GF removed
| b. Construction process stage | [7 empty] | Roof (including coverings) | M | 1 | Y | 1 | Y | 1 | 1 | 1
| c. Use stage (with operational energy reported separately) | [7 empty] | Stairs and ramps |  | 1 | Y | 1 | Y | 1 |  | 1
| d. End of life | [7 empty] | Balustrades and handrails |  | 0.5 | Y | 0.5 | N | 0 |  | 1
| *see guidance tab | Points |  | 12 | 12 |  |  |  | Internal doors |  | 0.5 | Y | 0.5 | Y | 0.5
2 | (M) Assessment level(s). Life cycle impact comparisons possible (and made) at the: |  |  | Sum:- |  |  |  |  | Internal wall finishes |  | 0.5 | Y | 0.5 | Y | 0.5
| Elemental level* |  | 2 | 4 | Y | 4 | 1 |  | Internal windows |  | 0.5 | Y | 0.5 | Y | 0.5
| Whole Building Level |  | 2 | 4 | Y | 4 |  |  | Building Services:-
| Whole building level; with user product-level specification (e.g. thickness, service life) and reporting aligned to (the current version of) EN 15978. |  | 1 | 2 | Y | 2 |  |  | Heat Source, Space Heating, Air Conditioning, Ventilation |  | 2 | Y | 2 | N | 0
[9 empty] | Communication, Security and Control Systems |  | 1 | Y | 1 | N | 0
| *see guidance tab | Points | 5 | 10 | 10 |  |  |  | Electrical Installations |  | 1 | Y | 1 | N | 0
2 | (M) Source LCA data quality - Geographic applicability and age Majority of individual materials/products in the tool are assessed: |  |  | Sum:- |  |  |  |  | Fire and Lightning Protection |  | 1 | Y | 1 | N | 0
| Using LCA data of unknown geographic applicability OR not compensated to local conditions |  | 0 | 0 | Y | 0 | 1 |  | Lift and Conveyor Installations / Systems |  | 1 | Y | 1 | N | 0
| Using local LCA data or LCA data that has been compensated to a comprehensive range of regional differences* |  | 2.5 | 5 | N | 0 | 0 |  | Water and waste installations |  | 1 | Y | 1 | N | 0
| Using data no older than 10 years (generic) or 5 years (manufacturer specific) |  | 2.5 | 5 | Y | 5 | 1 |  | Sanitary Installations |  | 0.5 | Y | 0.5 | N | 0
| *see guidance tab | Points | 5 | 10 | 5 |  |  |  | Landscaping
[9 empty] | Hard Landscaping, Roads, Paths and Pavings |  | 1 | Y | 1 | Y | 1
4 | (M) Source LCA data quality - Methodologies/PCRs* Majority of individual materials/products in the tool: |  |  | Sum:- |  |  |  |  | Hard Landscaping, Fencing, Railings and Walls |  | 0.5 | Y | 0.5 | Y | 0.5
| Are assessed using data of unknown methodology/PCR |  | 0 | 0 | N | 0 | 0 |  | Note: As building-level data is gathered, element weightings will be refined.
| Are each assessed to any publicly available methodology/PCR compliant with (the current version of) ISO 14040 & ISO 14044 |  | 1 | 4 | Y | 4 | 1 |  |  |  |  | Total Points | 30 | 22
| Are each assessed to any publicly available AND peer reviewed methodology/PCR compliant with (the current version of) ISO 14040 & ISO 14044 |  | 2 | 4 | Y | 4 | 1
| Are each assessed to any publically available AND peer reviewed methodology/PCR that is compliant with (the current version of): |  |  |  |  | 0 | 0 |  | Percentage of Mat01 points achieved: | 87%
| ISO 21930 (may be awarded 'Y' if EN 15804 is awarded 'Y') |  | 3 | 4 | Y | 4 | 1
| EN 15804 |  | 4 | 4 | Y | 4 | 1
| Are all assessed to the same publically available AND peer reviewed methodology/PCR that is compliant with ISO 21930 or EN 15804. |  | 5 | 4 | Y | 4 | 1 |  | Select building type: | All others
| *see guidance tab | Points |  | 20 | 20 |  |  |  | Credits achieved | 5 + Exemplary
2 | (M) Source LCA data quality - Verification* Majority of individual materials/products in the tool are assessed using: |  |  | Score:-
| LCA data/data of unknown level of verification |  | 0 | 0 | N | 0 | 0 |  | Note: Please see guidance tab to confirm credits achieved when using BREEAM-NOR 2016 scheme
| Verified/peer reviewed LCA data |  | 5 | 6 | Y | 6 | 1
| Verified/peer reviewed LCA data AND majority of EPD used (manufacturer or trade association) are verified to ISO 14025, ISO 21930 or EN 15804 |  |  | 10 | Y | 10 | 1
| *see guidance tab | Points |  | 10 | 10
|  | Total points |  | 70 | 65
Additional questions (not related to credit score)
| Majority of LCA data used originates from (in order of use, provide data source name, provider/institution name, version/date) |  | 0
1. BRE LCA dataset, BRE, EN 15804 version
2. Data source name, provider name, version/date
3. Data source name, provider name, version/date
Majority of LCA data used includes/uses:
| Sequestration (timber and biogenic products) |  | 0 |  | Y
| Discounting for future emissions (e.g. to adjust for future changes to energy supply (fuel mix, technology etc.)) |  |  |  | N
| Future allocation of emissions |  |  |  | N
| System expansion |  |  |  | N
| Where indicated above as cradle-to-grave, the study period used is (years) |  |  | enter period
Where indicated above as including operational energy (heating, cooling, power etc) the following quantities have been used (direct, kWh/year) :
| grid electricity |  |  | enter quantity
| natural gas |  |  | enter quantity
| coal |  |  | enter quantity
| oil |  |  | enter quantity
| other, please specify fuel type |  |  | enter quantity
Cells that are white with a black border require the user to input information, either by selecting from the available options or entering the required data.
Cells that are light grey (with/without black border) contain information for the user and/or automated calculation. They do not require the user to input or select data.
Note on C50: ISO 14025:2010 Environmental labels and declarations. Type III environmental declarations. Principles and procedures; ISO 21930:2007 Sustainability in building construction. Environmental declaration of building products EN 15804 Sustainability of construction works - Environmental product declarations - core rules for the product category of construction products, BSi

## Green Guide
BREEAM International New Construction 2016 / Version 6 Mat 01 Calculator
Assumptions for LCA tool approval
This template confirms the maximum potential score the LCA tool can achieve, for the rigour of the assessment (left hand side) and assessment scope (right hand side). The design team should confirm with evidence submitted with the report (as detailed in the technical guide) that, for the geographic applicability and the assessment scope aspects, the tool has been used to the extent listed below. If the tool has not been used to this extent, the template should be amended, to confirm the extent that the tool has been used. Please also see CN1 as the score will change depending on the number of applicable elements present in the building/assessment.
| Materials Assessment tool/method and data | [7 empty] | Materials Assessment Scope | Mandatory (if present)
Weight | Note: where 'M' is indicated against a section heading, at least one item must be indicated 'Y'. | Mandatory |  | Maximum | Included in LCA tool? | This tool | Mandatory Met | Weight |  |  | Un weighted | Present in building? | Maximum | Included in assessment?
2 | Output Indicators available |  |  | Sum:- |  |  |  | 1 | Building elements included
| Embodied carbon (CO2e) | M | 1 | 2 | Y | 2 | 1 |  | Fabric:- |  |  |  | Sum:- |  |  |  | Mandatory Met |  |  | NOTE: Blue sections are to be checked/completed by the design team for each BREEAM submission.
| Embodied water OR waste processing |  | 1 | 2 | Y | 2 |  |  | External walls (envelope, structure and finishes) | M | 2 | Y | 2 | Y | 2 | 1 | 1
| AND any two additional indicators |  | 2 | 4 | Y | 4 |  |  | External windows and rooflights | M | 2 | Y | 2 | Y | 2 | 1 | 1 |  |  | NOTE: Other sections are usually completed once by the tool developer as part of an evaluation process with BRE Global.
|  | Points |  | 8 | 8 |  |  |  | Foundations (including excavation) |  | 2 | Y | 2 | N | 0 |  | 1
[9 empty] | Internal floor finishes (incl. access floors) | M | 2 | Y | 2 | Y | 2 | 1 | 3 |  | Note: Not all mandatory issues have been met
2 | (M) Output Life stage(s) available (for all indicators selected) |  |  | Score:- |  |  |  |  | Structural frame (vertical) |  | 2 | Y | 2 | N | 0 |  | 4
| Cradle to Gate total |  | 1 | 2 | N | 0 | 1 |  | Upper floors (including horizontal structure) | M | 2 | Y | 2 | Y | 2 | 1 | 2
| Cradle to Gate total AND End of Life |  | 2 | 4 | N | 0 |  |  | Basements/retaining walls (including excavation) |  | 1 | Y | 1 | N | 0 |  | 1
| Cradle to Grave total |  | 3 | 6 | Y | 6 |  |  | External solar shading devices, access structures etc. |  | 1 | Y | 1 | N | 0 |  | 1
| Cradle to Grave total WITH operational energy (reported separately) |  | 4 | 8 | N | 0 |  |  | Ground/lowest floor |  | 1 | Y | 1 | N | 0 | 1 | 1
| Cradle to grave with separate life stage reporting* to:- |  | 6 | 12 | N | 0 |  |  | Internal ceiling finishes (incl. suspended/access ceilings) |  | 1 | Y | 1 | N | 0 |  | 1
| a. Product stage | [7 empty] | Internal walls and partitions | M | 1 | Y | 1 | Y | 1 | 1 | 1 | GF removed
| b. Construction process stage | [7 empty] | Roof (including coverings) | M | 1 | Y | 1 | Y | 1 | 1 | 1
| c. Use stage (with operational energy reported separately) | [7 empty] | Stairs and ramps |  | 1 | Y | 1 | N | 0 |  | 1
| d. End of life | [7 empty] | Balustrades and handrails |  | 0.5 | Y | 0.5 | N | 0 |  | 1
| *see guidance tab | Points |  | 12 | 6 |  |  |  | Internal doors |  | 0.5 | Y | 0.5 | N | 0
2 | (M) Assessment level(s). Life cycle impact comparisons possible (and made) at the: |  |  | Sum:- |  |  |  |  | Internal wall finishes |  | 0.5 | Y | 0.5 | N | 0
| Elemental level* |  | 2 | 4 | Y | 4 | 1 |  | Internal windows |  | 0.5 | Y | 0.5 | N | 0
| Whole Building Level |  | 2 | 4 | N | 0 |  |  | Building Services:-
| Whole building level; with user product-level specification (e.g. thickness, service life) and reporting aligned to (the current version of) EN 15978. |  | 1 | 2 | N | 0 |  |  | Heat Source, Space Heating, Air Conditioning, Ventilation |  | 2 | Y | 2 | N | 0
[9 empty] | Communication, Security and Control Systems |  | 1 | Y | 1 | N | 0
| *see guidance tab | Points | 5 | 10 | 4 |  |  |  | Electrical Installations |  | 1 | Y | 1 | N | 0
2 | (M) Source LCA data quality - Geographic applicability and age Majority of individual materials/products in the tool are assessed: |  |  | Sum:- |  |  |  |  | Fire and Lightning Protection |  | 1 | Y | 1 | N | 0
| Using LCA data of unknown geographic applicability OR not compensated to local conditions |  | 0 | 0 | Y | 0 | 1 |  | Lift and Conveyor Installations / Systems |  | 1 | Y | 1 | N | 0
| Using local LCA data or LCA data that has been compensated to a comprehensive range of regional differences* |  | 2.5 | 5 | Y | 5 | 1 |  | Water and waste installations |  | 1 | Y | 1 | N | 0
| Using data no older than 10 years (generic) or 5 years (manufacturer specific) |  | 2.5 | 5 | Y | 5 | 1 |  | Sanitary Installations |  | 0.5 | Y | 0.5 | N | 0
| *see guidance tab | Points | 5 | 10 | 10 |  |  |  | Landscaping
[9 empty] | Hard Landscaping, Roads, Paths and Pavings |  | 1 | Y | 1 | Y | 1
4 | (M) Source LCA data quality - Methodologies/PCRs* Majority of individual materials/products in the tool: |  |  | Sum:- |  |  |  |  | Hard Landscaping, Fencing, Railings and Walls |  | 0.5 | Y | 0.5 | Y | 0.5
| Are assessed using data of unknown methodology/PCR |  | 0 | 0 | N | 0 | 0 |  | Note: As building-level data is gathered, element weightings will be refined.
| Are each assessed to any publicly available methodology/PCR compliant with (the current version of) ISO 14040 & ISO 14044 |  | 1 | 4 | Y | 4 | 1 |  |  |  |  | Total Points | 30 | 11.5
| Are each assessed to any publicly available AND peer reviewed methodology/PCR compliant with (the current version of) ISO 14040 & ISO 14044 |  | 2 | 4 | Y | 4 | 1
| Are each assessed to any publically available AND peer reviewed methodology/PCR that is compliant with (the current version of): |  |  |  |  | 0 | 0 |  | Percentage of Mat01 points achieved: | 65.5%
| ISO 21930 (may be awarded 'Y' if EN 15804 is awarded 'Y') |  | 3 | 4 | Y | 4 | 1
| EN 15804 |  | 4 | 4 | N | 0 | 0
| Are all assessed to the same publically available AND peer reviewed methodology/PCR that is compliant with ISO 21930 or EN 15804. |  | 5 | 4 | Y | 4 | 1 |  | Select building type: | All others
| *see guidance tab | Points |  | 20 | 16 |  |  |  | Credits achieved | 2
2 | (M) Source LCA data quality - Verification* Majority of individual materials/products in the tool are assessed using: |  |  | Score:-
| LCA data/data of unknown level of verification |  | 0 | 0 | N | 0 | 0 |  | Note: Please see guidance tab to confirm credits achieved when using BREEAM-NOR 2016 scheme
| Verified/peer reviewed LCA data |  | 5 | 6 | Y | 6 | 1
| Verified/peer reviewed LCA data AND majority of EPD used (manufacturer or trade association) are verified to ISO 14025, ISO 21930 or EN 15804 |  |  | 10 | Y | 10 | 1
| *see guidance tab | Points |  | 10 | 10
|  | Total points |  | 70 | 54
Additional questions (not related to credit score)
| Majority of LCA data used originates from (in order of use, provide data source name, provider/institution name, version/date) |  | 0
1. BRE LCA dataset, BRE, 2008 version
Majority of LCA data used includes/uses:
| Sequestration (timber and biogenic products) |  | 0 |  | Y
| Discounting for future emissions (e.g. to adjust for future changes to energy supply (fuel mix, technology etc.)) |  |  |  | N
| Future allocation of emissions |  |  |  | Y
| System expansion |  |  |  | N
| Where indicated above as cradle-to-grave, the study period used is (years) |  |  | enter period
Where indicated above as including operational energy (heating, cooling, power etc) the following quantities have been used (direct, kWh/year) :
| grid electricity |  |  | enter quantity
| natural gas |  |  | enter quantity
| coal |  |  | enter quantity
| oil |  |  | enter quantity
| other, please specify fuel type |  |  | enter quantity
Cells that are white with a black border require the user to input information, either by selecting from the available options or entering the required data.
Cells that are light grey (with/without black border) contain information for the user and/or automated calculation. They do not require the user to input or select data.
Note on V18: The Green Guide can assess ground floors for residential buildings only
Note on C50: ISO 14025:2010 Environmental labels and declarations. Type III environmental declarations. Principles and procedures; ISO 21930:2007 Sustainability in building construction. Environmental declaration of building products EN 15804 Sustainability of construction works - Environmental product declarations - core rules for the product category of construction products, BSi

## LCAbyg
BREEAM International New Construction 2016 / Version 6 Mat 01 Calculator
| Materials Assessment tool/method and data | [7 empty] | Materials Assessment Scope | Mandatory (if present)
Weight | Note: where 'M' is indicated against a section heading, at least one item must be indicated 'Y'. | Mandatory |  | Maximum | Included in LCA tool? | This tool | Mandatory Met | Weight |  |  | Un weighted | Present in building? | Maximum | Included in assessment?
2 | Output Indicators available |  |  | Sum:- |  |  |  | 1 | Building elements included
| Embodied carbon (CO2e) | M | 1 | 2 | Y | 2 | 1 |  | Fabric:- |  |  |  | Sum:- |  |  |  | Mandatory Met |  |  | NOTE: Blue sections are to be checked/completed by the design team for each BREEAM submission.
| Embodied water OR waste processing |  | 1 | 2 | Y | 2 |  |  | External walls (envelope, structure and finishes) | M | 2 | Y | 2 | Y | 2 | 1 | 1
| AND any two additional indicators |  | 2 | 4 | Y | 4 |  |  | External windows and rooflights | M | 2 | Y | 2 | Y | 2 | 1 | 1 |  |  | NOTE: Other sections are usually completed once by the tool developer as part of an evaluation process with BRE Global.
|  | Points |  | 8 | 8 |  |  |  | Foundations (including excavation) |  | 2 | Y | 2 | Y | 2 |  | 1
[9 empty] | Internal floor finishes (incl. access floors) | M | 2 | Y | 2 | Y | 2 | 1 | 2 |  | Note: Not all mandatory issues have been met
2 | (M) Output Life stage(s) available (for all indicators selected) |  |  | Score:- |  |  |  |  | Structural frame (vertical) |  | 2 | Y | 2 | Y | 2 |  | 6
| Cradle to Gate total |  | 1 | 2 | Y | 2 | 1 |  | Upper floors (including horizontal structure) | M | 2 | Y | 2 | Y | 2 | 1 | 2
| Cradle to Gate total AND End of Life |  | 2 | 4 | Y | 4 |  |  | Basements/retaining walls (including excavation) |  | 1 | Y | 1 | Y | 1 |  | 1
| Cradle to Grave total |  | 3 | 6 | Y | 6 |  |  | External solar shading devices, access structures etc. |  | 1 | Y | 1 | Y | 1 |  | 1
| Cradle to Grave total WITH operational energy (reported separately) |  | 4 | 8 | Y | 8 |  |  | Ground/lowest floor |  | 1 | Y | 1 | Y | 1 | 1 | 1
| Cradle to grave with separate life stage reporting* to:- |  | 6 | 12 | Y | 12 |  |  | Internal ceiling finishes (incl. suspended/access ceilings) |  | 1 | Y | 1 | Y | 1 |  | 1
| a. Product stage | [7 empty] | Internal walls and partitions | M | 1 | Y | 1 | Y | 1 | 1 | 1 | GF removed
| b. Construction process stage | [7 empty] | Roof (including coverings) | M | 1 | Y | 1 | Y | 1 | 1 | 1
| c. Use stage (with operational energy reported separately) | [7 empty] | Stairs and ramps |  | 1 | Y | 1 | Y | 1 |  | 1
| d. End of life | [7 empty] | Balustrades and handrails |  | 0.5 | Y | 0.5 | Y | 0.5 |  | 1
| *see guidance tab | Points |  | 12 | 12 |  |  |  | Internal doors |  | 0.5 | Y | 0.5 | Y | 0.5
2 | (M) Assessment level(s). Life cycle impact comparisons possible (and made) at the: |  |  | Sum:- |  |  |  |  | Internal wall finishes |  | 0.5 | Y | 0.5 | Y | 0.5
| Elemental level* |  | 2 | 4 | Y | 4 | 1 |  | Internal windows |  | 0.5 | Y | 0.5 | Y | 0.5
| Whole Building Level |  | 2 | 4 | Y | 4 |  |  | Building Services:-
| Whole building level; with user product-level specification (e.g. thickness, service life) and reporting aligned to (the current version of) EN 15978. |  | 1 | 2 | N | 0 |  |  | Heat Source, Space Heating, Air Conditioning, Ventilation |  | 2 | Y | 2 | Y | 2
[9 empty] | Communication, Security and Control Systems |  | 1 | Y | 1 | N | 0
| *see guidance tab | Points | 5 | 10 | 8 |  |  |  | Electrical Installations |  | 1 | Y | 1 | N | 0
2 | (M) Source LCA data quality - Geographic applicability and age Majority of individual materials/products in the tool are assessed: |  |  | Sum:- |  |  |  |  | Fire and Lightning Protection |  | 1 | Y | 1 | N | 0
| Using LCA data of unknown geographic applicability OR not compensated to local conditions |  | 0 | 0 | N | 0 | 0 |  | Lift and Conveyor Installations / Systems |  | 1 | Y | 1 | Y | 1
| Using local LCA data or LCA data that has been compensated to a comprehensive range of regional differences* |  | 2.5 | 5 | Y | 5 | 1 |  | Water and waste installations |  | 1 | Y | 1 | Y | 1
| Using data no older than 10 years (generic) or 5 years (manufacturer specific) |  | 2.5 | 5 | Y | 5 | 1 |  | Sanitary Installations |  | 0.5 | Y | 0.5 | Y | 0.5
| *see guidance tab | Points | 5 | 10 | 10 |  |  |  | Landscaping
[9 empty] | Hard Landscaping, Roads, Paths and Pavings |  | 1 | Y | 1 | Y | 1
4 | (M) Source LCA data quality - Methodologies/PCRs* Majority of individual materials/products in the tool: |  |  | Sum:- |  |  |  |  | Hard Landscaping, Fencing, Railings and Walls |  | 0.5 | Y | 0.5 | Y | 0.5
| Are assessed using data of unknown methodology/PCR |  | 0 | 0 | Y | 0 | 1 |  | Note: As building-level data is gathered, element weightings will be refined.
| Are each assessed to any publicly available methodology/PCR compliant with (the current version of) ISO 14040 & ISO 14044 |  | 1 | 4 | Y | 4 | 1 |  |  |  |  | Total Points | 30 | 27
| Are each assessed to any publicly available AND peer reviewed methodology/PCR compliant with (the current version of) ISO 14040 & ISO 14044 |  | 2 | 4 | Y | 4 | 1
| Are each assessed to any publically available AND peer reviewed methodology/PCR that is compliant with (the current version of): |  |  |  |  | 0 | 0 |  | Percentage of Mat01 points achieved: | 95%
| ISO 21930 (may be awarded 'Y' if EN 15804 is awarded 'Y') |  | 3 | 4 | Y | 4 | 1
| EN 15804 |  | 4 | 4 | Y | 4 | 1
| Are all assessed to the same publically available AND peer reviewed methodology/PCR that is compliant with ISO 21930 or EN 15804. |  | 5 | 4 | Y | 4 | 1 |  | Select building type: | All others
| *see guidance tab | Points |  | 20 | 20 |  |  |  | Credits achieved | 5 + Exemplary
2 | (M) Source LCA data quality - Verification* Majority of individual materials/products in the tool are assessed using: |  |  | Score:-
| LCA data/data of unknown level of verification |  | 0 | 0 | N | 0 | 0 |  | Note: Please see guidance tab to confirm credits achieved when using BREEAM-NOR 2016 scheme
| Verified/peer reviewed LCA data |  | 5 | 6 | Y | 6 | 1
| Verified/peer reviewed LCA data AND majority of EPD used (manufacturer or trade association) are verified to ISO 14025, ISO 21930 or EN 15804 |  |  | 10 | Y | 10 | 1
| *see guidance tab | Points |  | 10 | 10
|  | Total points |  | 70 | 68
Additional questions (not related to credit score)
| Majority of LCA data used originates from (in order of use, provide data source name, provider/institution name, version/date) |  | 0
1. Data source name, provider name, version/date
2. Data source name, provider name, version/date
3. Data source name, provider name, version/date
Majority of LCA data used includes/uses:
| Sequestration (timber and biogenic products) |  | 0 |  | N
| Discounting for future emissions (e.g. to adjust for future changes to energy supply (fuel mix, technology etc.)) |  |  |  | N
| Future allocation of emissions |  |  |  | N
| System expansion |  |  |  | N
| Where indicated above as cradle-to-grave, the study period used is (years) |  |  | enter period
Where indicated above as including operational energy (heating, cooling, power etc) the following quantities have been used (direct, kWh/year) :
| grid electricity |  |  | enter quantity
| natural gas |  |  | enter quantity
| coal |  |  | enter quantity
| oil |  |  | enter quantity
| other, please specify fuel type |  |  | enter quantity
Cells that are white with a black border require the user to input information, either by selecting from the available options or entering the required data.
Cells that are light grey (with/without black border) contain information for the user and/or automated calculation. They do not require the user to input or select data.
Note on C48: ISO 14025:2010 Environmental labels and declarations. Type III environmental declarations. Principles and procedures; ISO 21930:2007 Sustainability in building construction. Environmental declaration of building products EN 15804 Sustainability of construction works - Environmental product declarations - core rules for the product category of construction products, BSi

## MRPI Freetool MPG
BREEAM International New Construction 2016 / Version 6 Mat 01 Calculator
Assumptions for LCA tool approval
This template confirms the maximum potential score the LCA tool can achieve, for the rigour of the assessment (left hand side) and assessment scope (right hand side). The design team should confirm with evidence submitted with the report (as detailed in the technical guide) that, for the geographic applicability and the assessment scope aspects, the tool has been used to the extent listed below. If the tool has not been used to this extent, the template should be amended, to confirm the extent that the tool has been used. Please also see CN1 as the score will change depending on the number of applicable elements present in the building/assessment. This score has been approved for MRPI Freetool MPG v1.1
| Materials Assessment tool/method and data | [7 empty] | Materials Assessment Scope | Mandatory (if present)
Weight | Note: where 'M' is indicated against a section heading, at least one item must be indicated 'Y'. | Mandatory |  | Maximum | Included in LCA tool? | This tool | Mandatory Met | Weight |  |  | Un weighted | Present in building? | Maximum | Included in assessment?
2 | Output Indicators available |  |  | Sum:- |  |  |  | 1 | Building elements included
| Embodied carbon (CO2e) | M | 1 | 2 | Y | 2 | 1 |  | Fabric:- |  |  |  | Sum:- |  |  |  | Mandatory Met |  |  | NOTE: Blue sections are to be checked/completed by the design team for each BREEAM submission.
| Embodied water OR waste processing |  | 1 | 2 | Y | 2 |  |  | External walls (envelope, structure and finishes) | M | 2 | Y | 2 | Y | 2 | 1 | 1
| AND any two additional indicators |  | 2 | 4 | Y | 4 |  |  | External windows and rooflights | M | 2 | Y | 2 | Y | 2 | 1 | 1 |  |  | NOTE: Other sections are usually completed once by the tool developer as part of an evaluation process with BRE Global.
|  | Points |  | 8 | 8 |  |  |  | Foundations (including excavation) |  | 2 | Y | 2 | Y | 2 |  | 1
[9 empty] | Internal floor finishes (incl. access floors) | M | 2 | Y | 2 | Y | 2 | 1 | 2 |  | Note: Not all mandatory issues have been met
2 | (M) Output Life stage(s) available (for all indicators selected) |  |  | Score:- |  |  |  |  | Structural frame (vertical) |  | 2 | Y | 2 | Y | 2 |  | 4
| Cradle to Gate total |  | 1 | 2 | N | 0 | 1 |  | Upper floors (including horizontal structure) | M | 2 | Y | 2 | Y | 2 | 1 | 2
| Cradle to Gate total AND End of Life |  | 2 | 4 | N | 0 |  |  | Basements/retaining walls (including excavation) |  | 1 | Y | 1 | Y | 1 |  | 1
| Cradle to Grave total |  | 3 | 6 | Y | 6 |  |  | External solar shading devices, access structures etc. |  | 1 | Y | 1 | N | 0 |  | 1
| Cradle to Grave total WITH operational energy (reported separately) |  | 4 | 8 | N | 0 |  |  | Ground/lowest floor |  | 1 | Y | 1 | Y | 1 | 1 | 1
| Cradle to grave with separate life stage reporting* to:- |  | 6 | 12 | N | 0 |  |  | Internal ceiling finishes (incl. suspended/access ceilings) |  | 1 | Y | 1 | Y | 1 |  | 1
| a. Product stage | [7 empty] | Internal walls and partitions | M | 1 | Y | 1 | Y | 1 | 1 | 1 | GF removed
| b. Construction process stage | [7 empty] | Roof (including coverings) | M | 1 | Y | 1 | Y | 1 | 1 | 1
| c. Use stage (with operational energy reported separately) | [7 empty] | Stairs and ramps |  | 1 | Y | 1 | Y | 1 |  | 1
| d. End of life | [7 empty] | Balustrades and handrails |  | 0.5 | Y | 0.5 | Y | 0.5 |  | 1
| *see guidance tab | Points |  | 12 | 6 |  |  |  | Internal doors |  | 0.5 | Y | 0.5 | Y | 0.5
2 | (M) Assessment level(s). Life cycle impact comparisons possible (and made) at the: |  |  | Sum:- |  |  |  |  | Internal wall finishes |  | 0.5 | Y | 0.5 | Y | 0.5
| Elemental level* |  | 2 | 4 | N | 0 | 1 |  | Internal windows |  | 0.5 | Y | 0.5 | Y | 0.5
| Whole Building Level |  | 2 | 4 | Y | 4 |  |  | Building Services:-
| Whole building level; with user product-level specification (e.g. thickness, service life) and reporting aligned to (the current version of) EN 15978. |  | 1 | 2 | N | 0 |  |  | Heat Source, Space Heating, Air Conditioning, Ventilation |  | 2 | Y | 2 | Y | 2
[9 empty] | Communication, Security and Control Systems |  | 1 | Y | 1 | N | 0
| *see guidance tab | Points | 5 | 10 | 4 |  |  |  | Electrical Installations |  | 1 | Y | 1 | Y | 1
2 | (M) Source LCA data quality - Geographic applicability and age Majority of individual materials/products in the tool are assessed: |  |  | Sum:- |  |  |  |  | Fire and Lightning Protection |  | 1 | Y | 1 | N | 0
| Using LCA data of unknown geographic applicability OR not compensated to local conditions |  | 0 | 0 | Y | 0 | 1 |  | Lift and Conveyor Installations / Systems |  | 1 | Y | 1 | Y | 1
| Using local LCA data or LCA data that has been compensated to a comprehensive range of regional differences* |  | 2.5 | 5 | N | 0 | 0 |  | Water and waste installations |  | 1 | Y | 1 | Y | 1
| Using data no older than 10 years (generic) or 5 years (manufacturer specific) |  | 2.5 | 5 | Y | 5 | 1 |  | Sanitary Installations |  | 0.5 | Y | 0.5 | Y | 0.5
| *see guidance tab | Points | 5 | 10 | 5 |  |  |  | Landscaping
[9 empty] | Hard Landscaping, Roads, Paths and Pavings |  | 1 | Y | 1 | N | 0
4 | (M) Source LCA data quality - Methodologies/PCRs* Majority of individual materials/products in the tool: |  |  | Sum:- |  |  |  |  | Hard Landscaping, Fencing, Railings and Walls |  | 0.5 | Y | 0.5 | N | 0
| Are assessed using data of unknown methodology/PCR |  | 0 | 0 | N | 0 | 0 |  | Note: As building-level data is gathered, element weightings will be refined.
| Are each assessed to any publicly available methodology/PCR compliant with (the current version of) ISO 14040 & ISO 14044 |  | 1 | 4 | Y | 4 | 1 |  |  |  |  | Total Points | 30 | 25.5
| Are each assessed to any publicly available AND peer reviewed methodology/PCR compliant with (the current version of) ISO 14040 & ISO 14044 |  | 2 | 4 | Y | 4 | 1
| Are each assessed to any publically available AND peer reviewed methodology/PCR that is compliant with (the current version of): |  |  |  |  | 0 | 0 |  | Percentage of Mat01 points achieved: | 74.5%
| ISO 21930 (may be awarded 'Y' if EN 15804 is awarded 'Y') |  | 3 | 4 | Y | 4 | 1
| EN 15804 |  | 4 | 4 | Y | 4 | 1
| Are all assessed to the same publically available AND peer reviewed methodology/PCR that is compliant with ISO 21930 or EN 15804. |  | 5 | 4 | N | 0 | 0 |  | Select building type: | All others
| *see guidance tab | Points |  | 20 | 16 |  |  |  | Credits achieved | 2
2 | (M) Source LCA data quality - Verification* Majority of individual materials/products in the tool are assessed using: |  |  | Score:-
| LCA data/data of unknown level of verification |  | 0 | 0 | N | 0 | 0 |  | Note: Please see guidance tab to confirm credits achieved when using BREEAM-NOR 2016 scheme
| Verified/peer reviewed LCA data |  | 5 | 6 | Y | 6 | 1
| Verified/peer reviewed LCA data AND majority of EPD used (manufacturer or trade association) are verified to ISO 14025, ISO 21930 or EN 15804 |  |  | 10 | Y | 10 | 1
| *see guidance tab | Points |  | 10 | 10
|  | Total points |  | 70 | 49
Additional questions (not related to credit score)
| Majority of LCA data used originates from (in order of use, provide data source name, provider/institution name, version/date) |  | 0
Nationale Milieudatabase https://www.milieudatabase.nl/index.php?id=inzage
Majority of LCA data used includes/uses:
| Sequestration (timber and biogenic products) |  | 0 |  | N
| Discounting for future emissions (e.g. to adjust for future changes to energy supply (fuel mix, technology etc.)) |  |  |  | N
| Future allocation of emissions |  |  |  | N
| System expansion |  |  |  | Y
| Where indicated above as cradle-to-grave, the study period used is (years) |  |  | Residential = 75 yrs Non residential = 50 yrs
Where indicated above as including operational energy (heating, cooling, power etc) the following quantities have been used (direct, kWh/year) :
| grid electricity |  |  | Not calculated
| natural gas |  |  | Not calculated
| coal |  |  | Not calculated
| oil |  |  | Not calculated
solar
Cells that are white with a black border require the user to input information, either by selecting from the available options or entering the required data.
Cells that are light grey (with/without black border) contain information for the user and/or automated calculation. They do not require the user to input or select data.
Note on C50: ISO 14025:2010 Environmental labels and declarations. Type III environmental declarations. Principles and procedures; ISO 21930:2007 Sustainability in building construction. Environmental declaration of building products EN 15804 Sustainability of construction works - Environmental product declarations - core rules for the product category of construction products, BSi

## NetZeroLCA (hidden)
BREEAM International New Construction 2016 / Version 6 Mat 01 Calculator
| Materials Assessment tool/method and data | [7 empty] | Materials Assessment Scope | Mandatory (if present)
Weight | Note: where 'M' is indicated against a section heading, at least one item must be indicated 'Y'. | Mandatory |  | Maximum | Included in LCA tool? | This tool | Mandatory Met | Weight |  |  | Un weighted | Present in building? | Maximum | Included in assessment?
2 | Output Indicators available |  |  | Sum:- |  |  |  | 1 | Building elements included
| Embodied carbon (CO2e) | M | 1 | 2 | Y | 2 | 1 |  | Fabric:- |  |  |  | Sum:- |  |  |  | Mandatory Met |  |  | NOTE: Blue sections are to be checked/completed by the design team for each BREEAM submission.
| Embodied water OR waste processing |  | 1 | 2 | N | 0 |  |  | External walls (envelope, structure and finishes) | M | 2 | Y | 2 | Y | 2 | 1 | 1
| AND any two additional indicators |  | 2 | 4 | Y | 4 |  |  | External windows and rooflights | M | 2 | Y | 2 | Y | 2 | 1 | 1 |  |  | NOTE: Other sections are usually completed once by the tool developer as part of an evaluation process with BRE Global.
|  | Points |  | 8 | 6 |  |  |  | Foundations (including excavation) |  | 2 | Y | 2 | Y | 2 |  | 1
[9 empty] | Internal floor finishes (incl. access floors) | M | 2 | Y | 2 | Y | 2 | 1 | 3 |  | Note: Not all mandatory issues have been met
2 | (M) Output Life stage(s) available (for all indicators selected) |  |  | Score:- |  |  |  |  | Structural frame (vertical) |  | 2 | Y | 2 | Y | 2 |  | 4
| Cradle to Gate total |  | 1 | 2 | Y | 2 | 1 |  | Upper floors (including horizontal structure) | M | 2 | Y | 2 | Y | 2 | 1 | 2
| Cradle to Gate total AND End of Life |  | 2 | 4 | Y | 4 |  |  | Basements/retaining walls (including excavation) |  | 1 | Y | 1 | Y | 1 |  | 1
| Cradle to Grave total |  | 3 | 6 | Y | 6 |  |  | External solar shading devices, access structures etc. |  | 1 | Y | 1 | Y | 1 |  | 1
| Cradle to Grave total WITH operational energy (reported separately) |  | 4 | 8 | Y | 8 |  |  | Ground/lowest floor |  | 1 | Y | 1 | Y | 1 | 1 | 1
| Cradle to grave with separate life stage reporting* to:- |  | 6 | 12 | Y | 12 |  |  | Internal ceiling finishes (incl. suspended/access ceilings) |  | 1 | Y | 1 | Y | 1 |  | 1
| a. Product stage | [7 empty] | Internal walls and partitions | M | 1 | Y | 1 | Y | 1 | 1 | 1 | GF removed
| b. Construction process stage | [7 empty] | Roof (including coverings) | M | 1 | Y | 1 | Y | 1 | 1 | 1
| c. Use stage (with operational energy reported separately) | [7 empty] | Stairs and ramps |  | 1 | Y | 1 | Y | 1 |  | 1
| d. End of life | [7 empty] | Balustrades and handrails |  | 0.5 | Y | 0.5 | Y | 0.5 |  | 1
| *see guidance tab | Points |  | 12 | 12 |  |  |  | Internal doors |  | 0.5 | Y | 0.5 | Y | 0.5
2 | (M) Assessment level(s). Life cycle impact comparisons possible (and made) at the: |  |  | Sum:- |  |  |  |  | Internal wall finishes |  | 0.5 | Y | 0.5 | Y | 0.5
| Elemental level* |  | 2 | 4 | Y | 4 | 1 |  | Internal windows |  | 0.5 | Y | 0.5 | Y | 0.5
| Whole Building Level |  | 2 | 4 | Y | 4 |  |  | Building Services:-
| Whole building level; with user product-level specification (e.g. thickness, service life) and reporting aligned to (the current version of) EN 15978. |  | 1 | 2 | Y | 2 |  |  | Heat Source, Space Heating, Air Conditioning, Ventilation |  | 2 | Y | 2 | N | 0
[9 empty] | Communication, Security and Control Systems |  | 1 | Y | 1 | N | 0
| *see guidance tab | Points | 5 | 10 | 10 |  |  |  | Electrical Installations |  | 1 | Y | 1 | N | 0
2 | (M) Source LCA data quality - Geographic applicability and age Majority of individual materials/products in the tool are assessed: |  |  | Sum:- |  |  |  |  | Fire and Lightning Protection |  | 1 | Y | 1 | N | 0
| Using LCA data of unknown geographic applicability OR not compensated to local conditions |  | 0 | 0 | Y | 0 | 1 |  | Lift and Conveyor Installations / Systems |  | 1 | Y | 1 | N | 0
| Using local LCA data or LCA data that has been compensated to a comprehensive range of regional differences* |  | 2.5 | 5 | Y | 5 | 1 |  | Water and waste installations |  | 1 | Y | 1 | N | 0
| Using data no older than 10 years (generic) or 5 years (manufacturer specific) |  | 2.5 | 5 | Y | 5 | 1 |  | Sanitary Installations |  | 0.5 | Y | 0.5 | N | 0
| *see guidance tab | Points | 5 | 10 | 10 |  |  |  | Landscaping
[9 empty] | Hard Landscaping, Roads, Paths and Pavings |  | 1 | Y | 1 | Y | 1
4 | (M) Source LCA data quality - Methodologies/PCRs* Majority of individual materials/products in the tool: |  |  | Sum:- |  |  |  |  | Hard Landscaping, Fencing, Railings and Walls |  | 0.5 | Y | 0.5 | Y | 0.5
| Are assessed using data of unknown methodology/PCR |  | 0 | 0 | N | 0 | 0 |  | Note: As building-level data is gathered, element weightings will be refined.
| Are each assessed to any publicly available methodology/PCR compliant with (the current version of) ISO 14040 & ISO 14044 |  | 1 | 4 | N | 0 | 0 |  |  |  |  | Total Points | 30 | 22.5
| Are each assessed to any publicly available AND peer reviewed methodology/PCR compliant with (the current version of) ISO 14040 & ISO 14044 |  | 2 | 4 | Y | 4 | 1
| Are each assessed to any publically available AND peer reviewed methodology/PCR that is compliant with (the current version of): |  |  |  |  | 0 | 0 |  | Percentage of Mat01 points achieved: | 86.5%
| ISO 21930 (may be awarded 'Y' if EN 15804 is awarded 'Y') |  | 3 | 4 | Y | 4 | 1
| EN 15804 |  | 4 | 4 | Y | 4 | 1
| Are all assessed to the same publically available AND peer reviewed methodology/PCR that is compliant with ISO 21930 or EN 15804. |  | 5 | 4 | Y | 4 | 1 |  | Select building type: | All others
| *see guidance tab | Points |  | 20 | 16 |  |  |  | Credits achieved | 5 + Exemplary
2 | (M) Source LCA data quality - Verification* Majority of individual materials/products in the tool are assessed using: |  |  | Score:-
| LCA data/data of unknown level of verification |  | 0 | 0 | N | 0 | 0 |  | Note: Please see guidance tab to confirm credits achieved when using BREEAM-NOR 2016 scheme
| Verified/peer reviewed LCA data |  | 5 | 6 | Y | 6 | 1
| Verified/peer reviewed LCA data AND majority of EPD used (manufacturer or trade association) are verified to ISO 14025, ISO 21930 or EN 15804 |  |  | 10 | Y | 10 | 1
| *see guidance tab | Points |  | 10 | 10
|  | Total points |  | 70 | 64
Additional questions (not related to credit score)
| Majority of LCA data used originates from (in order of use, provide data source name, provider/institution name, version/date) |  | 0
1. Data source name, provider name, version/date
2. Data source name, provider name, version/date
3. Data source name, provider name, version/date
Majority of LCA data used includes/uses:
| Sequestration (timber and biogenic products) |  | 0 |  | N
| Discounting for future emissions (e.g. to adjust for future changes to energy supply (fuel mix, technology etc.)) |  |  |  | N
| Future allocation of emissions |  |  |  | N
| System expansion |  |  |  | N
| Where indicated above as cradle-to-grave, the study period used is (years) |  |  | 101
Where indicated above as including operational energy (heating, cooling, power etc) the following quantities have been used (direct, kWh/year) :
| grid electricity |  |  | enter quantity
| natural gas |  |  | enter quantity
| coal |  |  | enter quantity
| oil |  |  | enter quantity
| other, please specify fuel type |  |  | enter quantity
Cells that are white with a black border require the user to input information, either by selecting from the available options or entering the required data.
Cells that are light grey (with/without black border) contain information for the user and/or automated calculation. They do not require the user to input or select data.
Note on C48: ISO 14025:2010 Environmental labels and declarations. Type III environmental declarations. Principles and procedures; ISO 21930:2007 Sustainability in building construction. Environmental declaration of building products EN 15804:2012 Sustainability of construction works - Environmental product declarations - core rules for the product category of construction products, BSi

## NOOCO
BREEAM International New Construction 2016 / Version 6 Mat 01 Calculator
| Materials Assessment tool/method and data | [7 empty] | Materials Assessment Scope | Mandatory (if present)
Weight | Note: where 'M' is indicated against a section heading, at least one item must be indicated 'Y'. | Mandatory |  | Maximum | Included in LCA tool? | This tool | Mandatory Met | Weight |  |  | Un weighted | Present in building? | Maximum | Included in assessment?
2 | Output Indicators available |  |  | Sum:- |  |  |  | 1 | Building elements included
| Embodied carbon (CO2e) | M | 1 | 2 | Y | 2 | 1 |  | Fabric:- |  |  |  | Sum:- |  |  |  | Mandatory Met |  |  | NOTE: Blue sections are to be checked/completed by the design team for each BREEAM submission.
| Embodied water OR waste processing |  | 1 | 2 | Y | 2 |  |  | External walls (envelope, structure and finishes) | M | 2 | Y | 2 | Y | 2 | 1 | 1
| AND any two additional indicators |  | 2 | 4 | Y | 4 |  |  | External windows and rooflights | M | 2 | Y | 2 | Y | 2 | 1 | 1 |  |  | NOTE: Other sections are usually completed once by the tool developer as part of an evaluation process with BRE Global.
|  | Points |  | 8 | 8 |  |  |  | Foundations (including excavation) |  | 2 | Y | 2 | Y | 2 |  | 1
[9 empty] | Internal floor finishes (incl. access floors) | M | 2 | Y | 2 | Y | 2 | 1 | 2 |  | Note: Not all mandatory issues have been met
2 | (M) Output Life stage(s) available (for all indicators selected) |  |  | Score:- |  |  |  |  | Structural frame (vertical) |  | 2 | Y | 2 | Y | 2 |  | 5
| Cradle to Gate total |  | 1 | 2 | Y | 2 | 1 |  | Upper floors (including horizontal structure) | M | 2 | Y | 2 | Y | 2 | 1 | 2
| Cradle to Gate total AND End of Life |  | 2 | 4 | Y | 4 |  |  | Basements/retaining walls (including excavation) |  | 1 | Y | 1 | Y | 1 |  | 1
| Cradle to Grave total |  | 3 | 6 | Y | 6 |  |  | External solar shading devices, access structures etc. |  | 1 | Y | 1 | Y | 1 |  | 1
| Cradle to Grave total WITH operational energy (reported separately) |  | 4 | 8 | Y | 8 |  |  | Ground/lowest floor |  | 1 | Y | 1 | Y | 1 | 1 | 1
| Cradle to grave with separate life stage reporting* to:- |  | 6 | 12 | Y | 12 |  |  | Internal ceiling finishes (incl. suspended/access ceilings) |  | 1 | Y | 1 | Y | 1 |  | 1
| a. Product stage | [7 empty] | Internal walls and partitions | M | 1 | Y | 1 | Y | 1 | 1 | 1 | GF removed
| b. Construction process stage | [7 empty] | Roof (including coverings) | M | 1 | Y | 1 | Y | 1 | 1 | 1
| c. Use stage (with operational energy reported separately) | [7 empty] | Stairs and ramps |  | 1 | Y | 1 | Y | 1 |  | 1
| d. End of life | [7 empty] | Balustrades and handrails |  | 0.5 | Y | 0.5 | Y | 0.5 |  | 1
| *see guidance tab | Points |  | 12 | 12 |  |  |  | Internal doors |  | 0.5 | Y | 0.5 | Y | 0.5
2 | (M) Assessment level(s). Life cycle impact comparisons possible (and made) at the: |  |  | Sum:- |  |  |  |  | Internal wall finishes |  | 0.5 | Y | 0.5 | Y | 0.5
| Elemental level* |  | 2 | 4 | Y | 4 | 1 |  | Internal windows |  | 0.5 | Y | 0.5 | Y | 0.5
| Whole Building Level |  | 2 | 4 | Y | 4 |  |  | Building Services:-
| Whole building level; with user product-level specification (e.g. thickness, service life) and reporting aligned to (the current version of) EN 15978. |  | 1 | 2 | Y | 2 |  |  | Heat Source, Space Heating, Air Conditioning, Ventilation |  | 2 | Y | 2 | Y | 2
[9 empty] | Communication, Security and Control Systems |  | 1 | Y | 1 | Y | 1
| *see guidance tab | Points | 5 | 10 | 10 |  |  |  | Electrical Installations |  | 1 | Y | 1 | Y | 1
2 | (M) Source LCA data quality - Geographic applicability and age Majority of individual materials/products in the tool are assessed: |  |  | Sum:- |  |  |  |  | Fire and Lightning Protection |  | 1 | Y | 1 | Y | 1
| Using LCA data of unknown geographic applicability OR not compensated to local conditions |  | 0 | 0 | N | 0 | 0 |  | Lift and Conveyor Installations / Systems |  | 1 | Y | 1 | Y | 1
| Using local LCA data or LCA data that has been compensated to a comprehensive range of regional differences* |  | 2.5 | 5 | Y | 5 | 1 |  | Water and waste installations |  | 1 | Y | 1 | Y | 1
| Using data no older than 10 years (generic) or 5 years (manufacturer specific) |  | 2.5 | 5 | Y | 5 | 1 |  | Sanitary Installations |  | 0.5 | Y | 0.5 | Y | 0.5
| *see guidance tab | Points | 5 | 10 | 10 |  |  |  | Landscaping
[9 empty] | Hard Landscaping, Roads, Paths and Pavings |  | 1 | Y | 1 | Y | 1
4 | (M) Source LCA data quality - Methodologies/PCRs* Majority of individual materials/products in the tool: |  |  | Sum:- |  |  |  |  | Hard Landscaping, Fencing, Railings and Walls |  | 0.5 | Y | 0.5 | Y | 0.5
| Are assessed using data of unknown methodology/PCR |  | 0 | 0 |  | 0 | 0 |  | Note: As building-level data is gathered, element weightings will be refined.
| Are each assessed to any publicly available methodology/PCR compliant with (the current version of) ISO 14040 & ISO 14044 |  | 1 | 4 | Y | 4 | 1 |  |  |  |  | Total Points | 30 | 30
| Are each assessed to any publicly available AND peer reviewed methodology/PCR compliant with (the current version of) ISO 14040 & ISO 14044 |  | 2 | 4 | Y | 4 | 1
| Are each assessed to any publically available AND peer reviewed methodology/PCR that is compliant with (the current version of): |  |  |  |  | 0 | 0 |  | Percentage of Mat01 points achieved: | 100%
| ISO 21930 (may be awarded 'Y' if EN 15804 is awarded 'Y') |  | 3 | 4 | Y | 4 | 1
| EN 15804 |  | 4 | 4 | Y | 4 | 1
| Are all assessed to the same publically available AND peer reviewed methodology/PCR that is compliant with ISO 21930 or EN 15804. |  | 5 | 4 | Y | 4 | 1 |  | Select building type: | All others
| *see guidance tab | Points |  | 20 | 20 |  |  |  | Credits achieved | 5 + Exemplary
2 | (M) Source LCA data quality - Verification* Majority of individual materials/products in the tool are assessed using: |  |  | Score:-
| LCA data/data of unknown level of verification |  | 0 | 0 | N | 0 | 0 |  | Note: Please see guidance tab to confirm credits achieved when using BREEAM-NOR 2016 scheme
| Verified/peer reviewed LCA data |  | 5 | 6 | Y | 6 | 1
| Verified/peer reviewed LCA data AND majority of EPD used (manufacturer or trade association) are verified to ISO 14025, ISO 21930 or EN 15804 |  |  | 10 | Y | 10 | 1
| *see guidance tab | Points |  | 10 | 10
|  | Total points |  | 70 | 70
Additional questions (not related to credit score)
| Majority of LCA data used originates from (in order of use, provide data source name, provider/institution name, version/date) |  | 0
Ecoinvent 3.8, CEN TC,
Majority of LCA data used includes/uses:
| Sequestration (timber and biogenic products) |  | 0 |  | N
| Discounting for future emissions (e.g. to adjust for future changes to energy supply (fuel mix, technology etc.)) |  |  |  | N
| Future allocation of emissions |  |  |  | N
| System expansion |  |  |  | N
| Where indicated above as cradle-to-grave, the study period used is (years) |  |  | 100
Where indicated above as including operational energy (heating, cooling, power etc) the following quantities have been used (direct, kWh/year) :
| grid electricity |  |  | enter quantity
| natural gas |  |  | enter quantity
| coal |  |  | enter quantity
| oil |  |  | enter quantity
| other, please specify fuel type |  |  | enter quantity
Cells that are white with a black border require the user to input information, either by selecting from the available options or entering the required data.
Cells that are light grey (with/without black border) contain information for the user and/or automated calculation. They do not require the user to input or select data.
Note on C48: ISO 14025:2010 Environmental labels and declarations. Type III environmental declarations. Principles and procedures; ISO 21930:2007 Sustainability in building construction. Environmental declaration of building products EN 15804 Sustainability of construction works - Environmental product declarations - core rules for the product category of construction products, BSi

## NINOX
BREEAM International New Construction 2016 / Version 6 Mat 01 Calculator
| Materials Assessment tool/method and data | [7 empty] | Materials Assessment Scope | Mandatory (if present)
Weight | Note: where 'M' is indicated against a section heading, at least one item must be indicated 'Y'. | Mandatory |  | Maximum | Included in LCA tool? | This tool | Mandatory Met | Weight |  |  | Un weighted | Present in building? | Maximum | Included in assessment?
2 | Output Indicators available |  |  | Sum:- |  |  |  | 1 | Building elements included
| Embodied carbon (CO2e) | M | 1 | 2 | Y | 2 | 1 |  | Fabric:- |  |  |  | Sum:- |  |  |  | Mandatory Met |  |  | NOTE: Blue sections are to be checked/completed by the design team for each BREEAM submission.
| Embodied water OR waste processing |  | 1 | 2 | Y | 2 |  |  | External walls (envelope, structure and finishes) | M | 2 | Y | 2 | Y | 2 | 1 | 1
| AND any two additional indicators |  | 2 | 4 | Y | 4 |  |  | External windows and rooflights | M | 2 | Y | 2 | Y | 2 | 1 | 1 |  |  | NOTE: Other sections are usually completed once by the tool developer as part of an evaluation process with BRE Global.
|  | Points |  | 8 | 8 |  |  |  | Foundations (including excavation) |  | 2 | Y | 2 | N | 0 |  | 1
[9 empty] | Internal floor finishes (incl. access floors) | M | 2 | Y | 2 | Y | 2 | 1 | 2 |  | Note: Not all mandatory issues have been met
2 | (M) Output Life stage(s) available (for all indicators selected) |  |  | Score:- |  |  |  |  | Structural frame (vertical) |  | 2 | Y | 2 | Y | 2 |  | 5
| Cradle to Gate total |  | 1 | 2 | Y | 2 | 1 |  | Upper floors (including horizontal structure) | M | 2 | Y | 2 | Y | 2 | 1 | 2
| Cradle to Gate total AND End of Life |  | 2 | 4 | Y | 4 |  |  | Basements/retaining walls (including excavation) |  | 1 | Y | 1 | Y | 1 |  | 1
| Cradle to Grave total |  | 3 | 6 | Y | 6 |  |  | External solar shading devices, access structures etc. |  | 1 | Y | 1 | Y | 1 |  | 1
| Cradle to Grave total WITH operational energy (reported separately) |  | 4 | 8 | Y | 8 |  |  | Ground/lowest floor |  | 1 | Y | 1 | Y | 1 | 1 | 1
| Cradle to grave with separate life stage reporting* to:- |  | 6 | 12 | Y | 12 |  |  | Internal ceiling finishes (incl. suspended/access ceilings) |  | 1 | Y | 1 | Y | 1 |  | 1
| a. Product stage | [7 empty] | Internal walls and partitions | M | 1 | Y | 1 | Y | 1 | 1 | 1 | GF removed
| b. Construction process stage | [7 empty] | Roof (including coverings) | M | 1 | Y | 1 | Y | 1 | 1 | 1
| c. Use stage (with operational energy reported separately) | [7 empty] | Stairs and ramps |  | 1 | Y | 1 | Y | 1 |  | 1
| d. End of life | [7 empty] | Balustrades and handrails |  | 0.5 | Y | 0.5 | N | 0 |  | 1
| *see guidance tab | Points |  | 12 | 12 |  |  |  | Internal doors |  | 0.5 | Y | 0.5 | Y | 0.5
2 | (M) Assessment level(s). Life cycle impact comparisons possible (and made) at the: |  |  | Sum:- |  |  |  |  | Internal wall finishes |  | 0.5 | Y | 0.5 | Y | 0.5
| Elemental level* |  | 2 | 4 | Y | 4 | 1 |  | Internal windows |  | 0.5 | Y | 0.5 | Y | 0.5
| Whole Building Level |  | 2 | 4 | Y | 4 |  |  | Building Services:-
| Whole building level; with user product-level specification (e.g. thickness, service life) and reporting aligned to (the current version of) EN 15978. |  | 1 | 2 | Y | 2 |  |  | Heat Source, Space Heating, Air Conditioning, Ventilation |  | 2 | Y | 2 | N | 0
[9 empty] | Communication, Security and Control Systems |  | 1 | Y | 1 | N | 0
| *see guidance tab | Points | 5 | 10 | 10 |  |  |  | Electrical Installations |  | 1 | Y | 1 | Y | 1
2 | (M) Source LCA data quality - Geographic applicability and age Majority of individual materials/products in the tool are assessed: |  |  | Sum:- |  |  |  |  | Fire and Lightning Protection |  | 1 | Y | 1 | N | 0
| Using LCA data of unknown geographic applicability OR not compensated to local conditions |  | 0 | 0 | N | 0 | 0 |  | Lift and Conveyor Installations / Systems |  | 1 | Y | 1 | N | 0
| Using local LCA data or LCA data that has been compensated to a comprehensive range of regional differences* |  | 2.5 | 5 | Y | 5 | 1 |  | Water and waste installations |  | 1 | Y | 1 | N | 0
| Using data no older than 10 years (generic) or 5 years (manufacturer specific) |  | 2.5 | 5 | Y | 5 | 1 |  | Sanitary Installations |  | 0.5 | Y | 0.5 | N | 0
| *see guidance tab | Points | 5 | 10 | 10 |  |  |  | Landscaping
[9 empty] | Hard Landscaping, Roads, Paths and Pavings |  | 1 | Y | 1 | Y | 1
4 | (M) Source LCA data quality - Methodologies/PCRs* Majority of individual materials/products in the tool: |  |  | Sum:- |  |  |  |  | Hard Landscaping, Fencing, Railings and Walls |  | 0.5 | Y | 0.5 | Y | 0.5
| Are assessed using data of unknown methodology/PCR |  | 0 | 0 | N | 0 | 0 |  | Note: As building-level data is gathered, element weightings will be refined.
| Are each assessed to any publicly available methodology/PCR compliant with (the current version of) ISO 14040 & ISO 14044 |  | 1 | 4 | Y | 4 | 1 |  |  |  |  | Total Points | 30 | 21
| Are each assessed to any publicly available AND peer reviewed methodology/PCR compliant with (the current version of) ISO 14040 & ISO 14044 |  | 2 | 4 | Y | 4 | 1
| Are each assessed to any publically available AND peer reviewed methodology/PCR that is compliant with (the current version of): |  |  |  |  | 0 | 0 |  | Percentage of Mat01 points achieved: | 91%
| ISO 21930 (may be awarded 'Y' if EN 15804 is awarded 'Y') |  | 3 | 4 | Y | 4 | 1
| EN 15804 |  | 4 | 4 | Y | 4 | 1
| Are all assessed to the same publically available AND peer reviewed methodology/PCR that is compliant with ISO 21930 or EN 15804. |  | 5 | 4 | Y | 4 | 1 |  | Select building type: | All others
| *see guidance tab | Points |  | 20 | 20 |  |  |  | Credits achieved | 5 + Exemplary
2 | (M) Source LCA data quality - Verification* Majority of individual materials/products in the tool are assessed using: |  |  | Score:-
| LCA data/data of unknown level of verification |  | 0 | 0 | N | 0 | 0 |  | Note: Please see guidance tab to confirm credits achieved when using BREEAM-NOR 2016 scheme
| Verified/peer reviewed LCA data |  | 5 | 6 | Y | 6 | 1
| Verified/peer reviewed LCA data AND majority of EPD used (manufacturer or trade association) are verified to ISO 14025, ISO 21930 or EN 15804 |  |  | 10 | Y | 10 | 1
| *see guidance tab | Points |  | 10 | 10
|  | Total points |  | 70 | 70
Additional questions (not related to credit score)
| Majority of LCA data used originates from (in order of use, provide data source name, provider/institution name, version/date) |  | 0
www.oekobaudat.de
ibu-epd.com
www.base-inies.fr
Majority of LCA data used includes/uses:
| Sequestration (timber and biogenic products) |  | 0 |  | N
| Discounting for future emissions (e.g. to adjust for future changes to energy supply (fuel mix, technology etc.)) |  |  |  | N
| Future allocation of emissions |  |  |  | N
| System expansion |  |  |  | N
| Where indicated above as cradle-to-grave, the study period used is (years) |  |  | 100
Where indicated above as including operational energy (heating, cooling, power etc) the following quantities have been used (direct, kWh/year) :
| grid electricity |  |  | enter quantity
| natural gas |  |  | enter quantity
| coal |  |  | enter quantity
| oil |  |  | enter quantity
| other, please specify fuel type |  |  | enter quantity
Cells that are white with a black border require the user to input information, either by selecting from the available options or entering the required data.
Cells that are light grey (with/without black border) contain information for the user and/or automated calculation. They do not require the user to input or select data.
Note on C48: ISO 14025:2010 Environmental labels and declarations. Type III environmental declarations. Principles and procedures; ISO 21930:2007 Sustainability in building construction. Environmental declaration of building products EN 15804 Sustainability of construction works - Environmental product declarations - core rules for the product category of construction products, BSi

## novaEQUER
BREEAM International New Construction 2016 / Version 6 Mat 01 Calculator
Assumptions for LCA tool approval
This template confirms the maximum potential score the LCA tool can achieve, for the rigour of the assessment (left hand side) and assessment scope (right hand side). The design team should confirm with evidence submitted with the report (as detailed in the technical guide) that the tool has been used to the extent listed below. If the tool has not been used to this extent, the 'Included in assessment' cells can be changed, or the blank Mat01 Calculator should be filled in to the extent that the tool has been used. Please also see CN1 as the score will change depending on the number of applicable elements present in the building/assessment. This score has been approved for novaEQUER v3.1 (2014) and v2.2 (2010) versions. Please note that for the 1996 version, the 5 points for age of data should be removed. Please also note that when used for projects outside of France, the 5 points for LCA data geographic applicability should be removed.
| Materials Assessment tool/method and data | [7 empty] | Materials Assessment Scope | Mandatory (if present)
Weight | Note: where 'M' is indicated against a section heading, at least one item must be indicated 'Y'. | Mandatory |  | Maximum | Included in LCA tool? | This tool | Mandatory Met | Weight |  |  | Un weighted | Present in building? | Maximum | Included in assessment?
2 | Output Indicators available |  |  | Sum:- |  |  |  | 1 | Building elements included
| Embodied carbon (CO2e) | M | 1 | 2 | Y | 2 | 1 |  | Fabric:- |  |  |  | Sum:- |  |  |  | Mandatory Met |  |  | NOTE: Blue sections are to be checked/completed by the design team for each BREEAM submission.
| Embodied water OR waste processing |  | 1 | 2 | Y | 2 |  |  | External walls (envelope, structure and finishes) | M | 2 | Y | 2 | Y | 2 | 1 | 1
| AND any two additional indicators |  | 2 | 4 | Y | 4 |  |  | External windows and rooflights | M | 2 | Y | 2 | Y | 2 | 1 | 1 |  |  | NOTE: Other sections are usually completed once by the tool developer as part of an evaluation process with BRE Global.
|  | Points |  | 8 | 8 |  |  |  | Foundations (including excavation) |  | 2 | Y | 2 | Y | 2 |  | 1
[9 empty] | Internal floor finishes (incl. access floors) | M | 2 | Y | 2 | Y | 2 | 1 | 2 |  | Note: Not all mandatory issues have been met
2 | (M) Output Life stage(s) available (for all indicators selected) |  |  | Score:- |  |  |  |  | Structural frame (vertical) |  | 2 | Y | 2 | Y | 2 |  | 3
| Cradle to Gate total |  | 1 | 2 | Y | 2 | 1 |  | Upper floors (including horizontal structure) | M | 2 | Y | 2 | Y | 2 | 1 | 1
| Cradle to Gate total AND End of Life |  | 2 | 4 | Y | 4 |  |  | Basements/retaining walls (including excavation) |  | 1 | Y | 1 | Y | 1 |  | 1
| Cradle to Grave total |  | 3 | 6 | Y | 6 |  |  | External solar shading devices, access structures etc. |  | 1 | Y | 1 | Y | 1 |  | 1
| Cradle to Grave total WITH operational energy (reported separately) |  | 4 | 8 | Y | 8 |  |  | Ground/lowest floor |  | 1 | Y | 1 | Y | 1 | 1 | 1
| Cradle to grave with separate life stage reporting* to:- |  | 6 | 12 | N | 0 |  |  | Internal ceiling finishes (incl. suspended/access ceilings) |  | 1 | Y | 1 | Y | 1 |  | 1
| a. Product stage | [7 empty] | Internal walls and partitions | M | 1 | Y | 1 | Y | 1 | 1 | 1 | GF removed
| b. Construction process stage | [7 empty] | Roof (including coverings) | M | 1 | Y | 1 | Y | 1 | 1 | 1
| c. Use stage (with operational energy reported separately) | [7 empty] | Stairs and ramps |  | 1 | Y | 1 | Y | 1 |  | 1
| d. End of life | [7 empty] | Balustrades and handrails |  | 0.5 | Y | 0.5 | Y | 0.5 |  | 1
| *see guidance tab | Points |  | 12 | 8 |  |  |  | Internal doors |  | 0.5 | Y | 0.5 | Y | 0.5
2 | (M) Assessment level(s). Life cycle impact comparisons possible (and made) at the: |  |  | Sum:- |  |  |  |  | Internal wall finishes |  | 0.5 | Y | 0.5 | Y | 0.5
| Elemental level* |  | 2 | 4 | Y | 4 | 1 |  | Internal windows |  | 0.5 | Y | 0.5 | Y | 0.5
| Whole Building Level |  | 2 | 4 | Y | 4 |  |  | Building Services:-
| Whole building level; with user product-level specification (e.g. thickness, service life) and reporting aligned to (the current version of) EN 15978. |  | 1 | 2 | Y | 2 |  |  | Heat Source, Space Heating, Air Conditioning, Ventilation |  | 2 | Y | 2 | Y | 2
[9 empty] | Communication, Security and Control Systems |  | 1 | Y | 1 | N | 0
| *see guidance tab | Points | 5 | 10 | 10 |  |  |  | Electrical Installations |  | 1 | Y | 1 | N | 0
2 | (M) Source LCA data quality - Geographic applicability and age Majority of individual materials/products in the tool are assessed: |  |  | Sum:- |  |  |  |  | Fire and Lightning Protection |  | 1 | Y | 1 | N | 0
| Using LCA data of unknown geographic applicability OR not compensated to local conditions |  | 0 | 0 | N | 0 | 0 |  | Lift and Conveyor Installations / Systems |  | 1 | Y | 1 | N | 0
| Using local LCA data or LCA data that has been compensated to a comprehensive range of regional differences* IN FRANCE ONLY |  | 2.5 | 5 | Y | 5 | 1 |  | Water and waste installations |  | 1 | Y | 1 | N | 0
| Using data no older than 10 years (generic) or 5 years (manufacturer specific) |  | 2.5 | 5 | Y | 5 | 1 |  | Sanitary Installations |  | 0.5 | Y | 0.5 | N | 0
| *see guidance tab | Points | 5 | 10 | 10 |  |  |  | Landscaping
[9 empty] | Hard Landscaping, Roads, Paths and Pavings |  | 1 | Y | 1 | Y | 1
4 | (M) Source LCA data quality - Methodologies/PCRs* Majority of individual materials/products in the tool: |  |  | Sum:- |  |  |  |  | Hard Landscaping, Fencing, Railings and Walls |  | 0.5 | Y | 0.5 | N | 0
| Are assessed using data of unknown methodology/PCR |  | 0 | 0 | N | 0 | 0 |  | Note: As building-level data is gathered, element weightings will be refined.
| Are each assessed to any publicly available methodology/PCR compliant with (the current version of) ISO 14040 & ISO 14044 |  | 1 | 4 | Y | 4 | 1 |  |  |  |  | Total Points | 30 | 24
| Are each assessed to any publicly available AND peer reviewed methodology/PCR compliant with (the current version of) ISO 14040 & ISO 14044 |  | 2 | 4 | Y | 4 | 1
| Are each assessed to any publically available AND peer reviewed methodology/PCR that is compliant with (the current version of): |  |  |  |  | 0 | 0 |  | Percentage of Mat01 points achieved: | 78%
| ISO 21930 (may be awarded 'Y' if EN 15804 is awarded 'Y') |  | 3 | 4 | Y | 4 | 1
| EN 15804 |  | 4 | 4 | N | 0 | 0
| Are all assessed to the same publically available AND peer reviewed methodology/PCR that is compliant with ISO 21930 or EN 15804. |  | 5 | 4 | N | 0 | 0 |  | Select building type: | All others
| *see guidance tab | Points |  | 20 | 12 |  |  |  | Credits achieved | 3
2 | (M) Source LCA data quality - Verification* Majority of individual materials/products in the tool are assessed using: |  |  | Score:-
| LCA data/data of unknown level of verification |  | 0 | 0 | N | 0 | 0 |  | Note: Please see guidance tab to confirm credits achieved when using BREEAM-NOR 2016 scheme
| Verified/peer reviewed LCA data |  | 5 | 6 | Y | 6 | 1
| Verified/peer reviewed LCA data AND majority of EPD used (manufacturer or trade association) are verified to ISO 14025, ISO 21930 or EN 15804 |  |  | 10 | N | 0 | 0
| *see guidance tab | Points |  | 10 | 6
|  | Total points |  | 70 | 54
Additional questions (not related to credit score)
| Majority of LCA data used originates from (in order of use, provide data source name, provider/institution name, version/date) |  | 0
1. Ecoinvent - ecoinvent Assocation – 1996 version, v2.2 (2010) and v3.1 (2014) versions
Majority of LCA data used includes/uses:
| Sequestration (timber and biogenic products) |  | 0 |  | Y
| Discounting for future emissions (e.g. to adjust for future changes to energy supply (fuel mix, technology etc.)) |  |  |  | N
| Future allocation of emissions |  |  |  | Y
| System expansion |  |  |  | Y
| Where indicated above as cradle-to-grave, the study period used is (years) |  |  | User defined.
Where indicated above as including operational energy (heating, cooling, power etc) the following quantities have been used (direct, kWh/year) :
| grid electricity |  |  | Calculated at the building level with dynamic thermal simulation software
| natural gas |  |  | as above
| coal |  |  | as above
| oil |  |  | as above
solar
Cells that are white with a black border require the user to input information, either by selecting from the available options or entering the required data.
Cells that are light grey (with/without black border) contain information for the user and/or automated calculation. They do not require the user to input or select data.
Note on I34: For v2.2 (2010) and 3.1 (2014) only. Not for 1996 version.
Note on C50: ISO 14025:2010 Environmental labels and declarations. Type III environmental declarations. Principles and procedures; ISO 21930:2007 Sustainability in building construction. Environmental declaration of building products EN 15804 Sustainability of construction works - Environmental product declarations - core rules for the product category of construction products, BSi

## Oekobilanz-bau.de
BREEAM International New Construction 2016 / Version 6 Mat 01 Calculator
| Materials Assessment tool/method and data | [7 empty] | Materials Assessment Scope | Mandatory (if present)
Weight | Note: where 'M' is indicated against a section heading, at least one item must be indicated 'Y'. | Mandatory |  | Maximum | Included in LCA tool? | This tool | Mandatory Met | Weight |  |  | Un weighted | Present in building? | Maximum | Included in assessment?
2 | Output Indicators available |  |  | Sum:- |  |  |  | 1 | Building elements included
| Embodied carbon (CO2e) | M | 1 | 2 | Y | 2 | 1 |  | Fabric:- |  |  |  | Sum:- |  |  |  | Mandatory Met |  |  | NOTE: Blue sections are to be checked/completed by the design team for each BREEAM submission.
| Embodied water OR waste processing |  | 1 | 2 | Y | 2 |  |  | External walls (envelope, structure and finishes) | M | 2 | Y | 2 | Y | 2 | 1 | 1
| AND any two additional indicators |  | 2 | 4 | Y | 4 |  |  | External windows and rooflights | M | 2 | Y | 2 | Y | 2 | 1 | 1 |  |  | NOTE: Other sections are usually completed once by the tool developer as part of an evaluation process with BRE Global.
|  | Points |  | 8 | 8 |  |  |  | Foundations (including excavation) |  | 2 | Y | 2 | Y | 2 |  | 1
[9 empty] | Internal floor finishes (incl. access floors) | M | 2 | Y | 2 | Y | 2 | 1 | 2 |  | Note: Not all mandatory issues have been met
2 | (M) Output Life stage(s) available (for all indicators selected) |  |  | Score:- |  |  |  |  | Structural frame (vertical) |  | 2 | Y | 2 | Y | 2 |  | 5
| Cradle to Gate total |  | 1 | 2 | Y | 2 | 1 |  | Upper floors (including horizontal structure) | M | 2 | Y | 2 | Y | 2 | 1 | 2
| Cradle to Gate total AND End of Life |  | 2 | 4 | Y | 4 |  |  | Basements/retaining walls (including excavation) |  | 1 | Y | 1 | Y | 1 |  | 1
| Cradle to Grave total |  | 3 | 6 | Y | 6 |  |  | External solar shading devices, access structures etc. |  | 1 | Y | 1 | Y | 1 |  | 1
| Cradle to Grave total WITH operational energy (reported separately) |  | 4 | 8 | Y | 8 |  |  | Ground/lowest floor |  | 1 | Y | 1 | Y | 1 | 1 | 1
| Cradle to grave with separate life stage reporting* to:- |  | 6 | 12 | Y | 12 |  |  | Internal ceiling finishes (incl. suspended/access ceilings) |  | 1 | Y | 1 | Y | 1 |  | 1
| a. Product stage | [7 empty] | Internal walls and partitions | M | 1 | Y | 1 | Y | 1 | 1 | 1 | GF removed
| b. Construction process stage | [7 empty] | Roof (including coverings) | M | 1 | Y | 1 | Y | 1 | 1 | 1
| c. Use stage (with operational energy reported separately) | [7 empty] | Stairs and ramps |  | 1 | Y | 1 | Y | 1 |  | 1
| d. End of life | [7 empty] | Balustrades and handrails |  | 0.5 | Y | 0.5 | Y | 0.5 |  | 1
| *see guidance tab | Points |  | 12 | 12 |  |  |  | Internal doors |  | 0.5 | Y | 0.5 | Y | 0.5
2 | (M) Assessment level(s). Life cycle impact comparisons possible (and made) at the: |  |  | Sum:- |  |  |  |  | Internal wall finishes |  | 0.5 | Y | 0.5 | Y | 0.5
| Elemental level* |  | 2 | 4 | Y | 4 | 1 |  | Internal windows |  | 0.5 | Y | 0.5 | Y | 0.5
| Whole Building Level |  | 2 | 4 | Y | 4 |  |  | Building Services:-
| Whole building level; with user product-level specification (e.g. thickness, service life) and reporting aligned to (the current version of) EN 15978. |  | 1 | 2 | Y | 2 |  |  | Heat Source, Space Heating, Air Conditioning, Ventilation |  | 2 | Y | 2 | Y | 2
[9 empty] | Communication, Security and Control Systems |  | 1 | Y | 1 | N | 0
| *see guidance tab | Points | 5 | 10 | 10 |  |  |  | Electrical Installations |  | 1 | Y | 1 | Y | 1
2 | (M) Source LCA data quality - Geographic applicability and age Majority of individual materials/products in the tool are assessed: |  |  | Sum:- |  |  |  |  | Fire and Lightning Protection |  | 1 | Y | 1 | Y | 1
| Using LCA data of unknown geographic applicability OR not compensated to local conditions |  | 0 | 0 | N | 0 | 0 |  | Lift and Conveyor Installations / Systems |  | 1 | Y | 1 | Y | 1
| Using local LCA data or LCA data that has been compensated to a comprehensive range of regional differences* |  | 2.5 | 5 | Y | 5 | 1 |  | Water and waste installations |  | 1 | Y | 1 | N | 0
| Using data no older than 10 years (generic) or 5 years (manufacturer specific) |  | 2.5 | 5 | Y | 5 | 1 |  | Sanitary Installations |  | 0.5 | Y | 0.5 | Y | 0.5
| *see guidance tab | Points | 5 | 10 | 10 |  |  |  | Landscaping
[9 empty] | Hard Landscaping, Roads, Paths and Pavings |  | 1 | Y | 1 | Y | 1
4 | (M) Source LCA data quality - Methodologies/PCRs* Majority of individual materials/products in the tool: |  |  | Sum:- |  |  |  |  | Hard Landscaping, Fencing, Railings and Walls |  | 0.5 | Y | 0.5 | Y | 0.5
| Are assessed using data of unknown methodology/PCR |  | 0 | 0 | N | 0 | 0 |  | Note: As building-level data is gathered, element weightings will be refined.
| Are each assessed to any publicly available methodology/PCR compliant with (the current version of) ISO 14040 & ISO 14044 |  | 1 | 4 | Y | 4 | 1 |  |  |  |  | Total Points | 30 | 28
| Are each assessed to any publicly available AND peer reviewed methodology/PCR compliant with (the current version of) ISO 14040 & ISO 14044 |  | 2 | 4 | Y | 4 | 1
| Are each assessed to any publically available AND peer reviewed methodology/PCR that is compliant with (the current version of): |  |  |  |  | 0 | 0 |  | Percentage of Mat01 points achieved: | 98%
| ISO 21930 (may be awarded 'Y' if EN 15804 is awarded 'Y') |  | 3 | 4 | Y | 4 | 1
| EN 15804 |  | 4 | 4 | Y | 4 | 1
| Are all assessed to the same publically available AND peer reviewed methodology/PCR that is compliant with ISO 21930 or EN 15804. |  | 5 | 4 | Y | 4 | 1 |  | Select building type: | All others
| *see guidance tab | Points |  | 20 | 20 |  |  |  | Credits achieved | 5 + Exemplary
2 | (M) Source LCA data quality - Verification* Majority of individual materials/products in the tool are assessed using: |  |  | Score:-
| LCA data/data of unknown level of verification |  | 0 | 0 | N | 0 | 0 |  | Note: Please see guidance tab to confirm credits achieved when using BREEAM-NOR 2016 scheme
| Verified/peer reviewed LCA data |  | 5 | 6 | Y | 6 | 1
| Verified/peer reviewed LCA data AND majority of EPD used (manufacturer or trade association) are verified to ISO 14025, ISO 21930 or EN 15804 |  |  | 10 | Y | 10 | 1
| *see guidance tab | Points |  | 10 | 10
|  | Total points |  | 70 | 70
Additional questions (not related to credit score)
| Majority of LCA data used originates from (in order of use, provide data source name, provider/institution name, version/date) |  | 0
Okobau.dat
2. Data source name, provider name, version/date
3. Data source name, provider name, version/date
Majority of LCA data used includes/uses:
| Sequestration (timber and biogenic products) |  | 0 |  | N
| Discounting for future emissions (e.g. to adjust for future changes to energy supply (fuel mix, technology etc.)) |  |  |  | N
| Future allocation of emissions |  |  |  | N
| System expansion |  |  |  | N
| Where indicated above as cradle-to-grave, the study period used is (years) |  |  | 60
Where indicated above as including operational energy (heating, cooling, power etc) the following quantities have been used (direct, kWh/year) :
| grid electricity |  |  | enter quantity
| natural gas |  |  | enter quantity
| coal |  |  | enter quantity
| oil |  |  | enter quantity
| other, please specify fuel type |  |  | enter quantity
Cells that are white with a black border require the user to input information, either by selecting from the available options or entering the required data.
Cells that are light grey (with/without black border) contain information for the user and/or automated calculation. They do not require the user to input or select data.
Note on C48: ISO 14025:2010 Environmental labels and declarations. Type III environmental declarations. Principles and procedures; ISO 21930:2007 Sustainability in building construction. Environmental declaration of building products EN 15804 Sustainability of construction works - Environmental product declarations - core rules for the product category of construction products, BSi

## OneClickLCA(IMPACTCt_15804)
BREEAM International New Construction 2016 / Version 6 Mat 01 Calculator
Assumptions for LCA tool approval
This template confirms the maximum potential score the LCA tool can achieve, for the rigour of the assessment (left hand side) and assessment scope (right hand side). The design team should confirm with evidence submitted with the report (as detailed in the technical guide) that, for the geographic applicability and the assessment scope aspects, the tool has been used to the extent listed below. If the tool has not been used to this extent, the template should be amended, to confirm the extent that the tool has been used. Please also see CN1 as the score will change depending on the number of applicable elements present in the building/assessment.
| Materials Assessment tool/method and data | [7 empty] | Materials Assessment Scope | Mandatory (if present)
Weight | Note: where 'M' is indicated against a section heading, at least one item must be indicated 'Y'. | Mandatory |  | Maximum | Included in LCA tool? | This tool | Mandatory Met | Weight |  |  | Un weighted | Present in building? | Maximum | Included in assessment?
2 | Output Indicators available |  |  | Sum:- |  |  |  | 1 | Building elements included
| Embodied carbon (CO2e) | M | 1 | 2 | Y | 2 | 1 |  | Fabric:- |  |  |  | Sum:- |  |  |  | Mandatory Met |  |  | NOTE: Blue sections are to be checked/completed by the design team for each BREEAM submission.
| Embodied water OR waste processing |  | 1 | 2 | Y | 2 |  |  | External walls (envelope, structure and finishes) | M | 2 | Y | 2 | Y | 2 | 1 | 1
| AND any two additional indicators |  | 2 | 4 | Y | 4 |  |  | External windows and rooflights | M | 2 | Y | 2 | Y | 2 | 1 | 1 |  |  | NOTE: Other sections are usually completed once by the tool developer as part of an evaluation process with BRE Global.
|  | Points |  | 8 | 8 |  |  |  | Foundations (including excavation) |  | 2 | Y | 2 | Y | 2 |  | 1
[9 empty] | Internal floor finishes (incl. access floors) | M | 2 | Y | 2 | Y | 2 | 1 | 2 |  | Note: Not all mandatory issues have been met
2 | (M) Output Life stage(s) available (for all indicators selected) |  |  | Score:- |  |  |  |  | Structural frame (vertical) |  | 2 | Y | 2 | Y | 2 |  | 5
| Cradle to Gate total |  | 1 | 2 | Y | 2 | 1 |  | Upper floors (including horizontal structure) | M | 2 | Y | 2 | Y | 2 | 1 | 2
| Cradle to Gate total AND End of Life |  | 2 | 4 | Y | 4 |  |  | Basements/retaining walls (including excavation) |  | 1 | Y | 1 | Y | 1 |  | 1
| Cradle to Grave total |  | 3 | 6 | Y | 6 |  |  | External solar shading devices, access structures etc. |  | 1 | Y | 1 | Y | 1 |  | 1
| Cradle to Grave total WITH operational energy (reported separately) |  | 4 | 8 | Y | 8 |  |  | Ground/lowest floor |  | 1 | Y | 1 | Y | 1 | 1 | 1
| Cradle to grave with separate life stage reporting* to:- |  | 6 | 12 | Y | 12 |  |  | Internal ceiling finishes (incl. suspended/access ceilings) |  | 1 | Y | 1 | Y | 1 |  | 1
| a. Product stage | [7 empty] | Internal walls and partitions | M | 1 | Y | 1 | Y | 1 | 1 | 1 | GF removed
| b. Construction process stage | [7 empty] | Roof (including coverings) | M | 1 | Y | 1 | Y | 1 | 1 | 1
| c. Use stage (with operational energy reported separately) | [7 empty] | Stairs and ramps |  | 1 | Y | 1 | Y | 1 |  | 1
| d. End of life | [7 empty] | Balustrades and handrails |  | 0.5 | Y | 0.5 | N | 0 |  | 1
| *see guidance tab | Points |  | 12 | 12 |  |  |  | Internal doors |  | 0.5 | Y | 0.5 | Y | 0.5
2 | (M) Assessment level(s). Life cycle impact comparisons possible (and made) at the: |  |  | Sum:- |  |  |  |  | Internal wall finishes |  | 0.5 | Y | 0.5 | Y | 0.5
| Elemental level* |  | 2 | 4 | Y | 4 | 1 |  | Internal windows |  | 0.5 | Y | 0.5 | Y | 0.5
| Whole Building Level |  | 2 | 4 | Y | 4 |  |  | Building Services:-
| Whole building level; with user product-level specification (e.g. thickness, service life) and reporting aligned to (the current version of) EN 15978. |  | 1 | 2 | Y | 2 |  |  | Heat Source, Space Heating, Air Conditioning, Ventilation |  | 2 | Y | 2 | N | 0
[9 empty] | Communication, Security and Control Systems |  | 1 | Y | 1 | N | 0
| *see guidance tab | Points | 5 | 10 | 10 |  |  |  | Electrical Installations |  | 1 | Y | 1 | N | 0
2 | (M) Source LCA data quality - Geographic applicability and age Majority of individual materials/products in the tool are assessed: |  |  | Sum:- |  |  |  |  | Fire and Lightning Protection |  | 1 | Y | 1 | N | 0
| Using LCA data of unknown geographic applicability OR not compensated to local conditions |  | 0 | 0 | Y | 0 | 1 |  | Lift and Conveyor Installations / Systems |  | 1 | Y | 1 | N | 0
| Using local LCA data or LCA data that has been compensated to a comprehensive range of regional differences* |  | 2.5 | 5 | N | 0 | 0 |  | Water and waste installations |  | 1 | Y | 1 | N | 0
| Using data no older than 10 years (generic) or 5 years (manufacturer specific) |  | 2.5 | 5 | Y | 5 | 1 |  | Sanitary Installations |  | 0.5 | Y | 0.5 | N | 0
| *see guidance tab | Points | 5 | 10 | 5 |  |  |  | Landscaping
[9 empty] | Hard Landscaping, Roads, Paths and Pavings |  | 1 | Y | 1 | Y | 1
4 | (M) Source LCA data quality - Methodologies/PCRs* Majority of individual materials/products in the tool: |  |  | Sum:- |  |  |  |  | Hard Landscaping, Fencing, Railings and Walls |  | 0.5 | Y | 0.5 | Y | 0.5
| Are assessed using data of unknown methodology/PCR |  | 0 | 0 | N | 0 | 0 |  | Note: As building-level data is gathered, element weightings will be refined.
| Are each assessed to any publicly available methodology/PCR compliant with (the current version of) ISO 14040 & ISO 14044 |  | 1 | 4 | Y | 4 | 1 |  |  |  |  | Total Points | 30 | 22
| Are each assessed to any publicly available AND peer reviewed methodology/PCR compliant with (the current version of) ISO 14040 & ISO 14044 |  | 2 | 4 | Y | 4 | 1
| Are each assessed to any publically available AND peer reviewed methodology/PCR that is compliant with (the current version of): |  |  |  |  | 0 | 0 |  | Percentage of Mat01 points achieved: | 87%
| ISO 21930 (may be awarded 'Y' if EN 15804 is awarded 'Y') |  | 3 | 4 | Y | 4 | 1
| EN 15804 |  | 4 | 4 | Y | 4 | 1
| Are all assessed to the same publically available AND peer reviewed methodology/PCR that is compliant with ISO 21930 or EN 15804. |  | 5 | 4 | Y | 4 | 1 |  | Select building type: | All others
| *see guidance tab | Points |  | 20 | 20 |  |  |  | Credits achieved | 5 + Exemplary
2 | (M) Source LCA data quality - Verification* Majority of individual materials/products in the tool are assessed using: |  |  | Score:-
| LCA data/data of unknown level of verification |  | 0 | 0 | N | 0 | 0 |  | Note: Please see guidance tab to confirm credits achieved when using BREEAM-NOR 2016 scheme
| Verified/peer reviewed LCA data |  | 5 | 6 | Y | 6 | 1
| Verified/peer reviewed LCA data AND majority of EPD used (manufacturer or trade association) are verified to ISO 14025, ISO 21930 or EN 15804 |  |  | 10 | Y | 10 | 1
| *see guidance tab | Points |  | 10 | 10
|  | Total points |  | 70 | 65
Additional questions (not related to credit score)
| Majority of LCA data used originates from (in order of use, provide data source name, provider/institution name, version/date) |  | 0
1. BRE LCA dataset, BRE, EN 15804 version
2. Data source name, provider name, version/date
3. Data source name, provider name, version/date
Majority of LCA data used includes/uses:
| Sequestration (timber and biogenic products) |  | 0 |  | Y
| Discounting for future emissions (e.g. to adjust for future changes to energy supply (fuel mix, technology etc.)) |  |  |  | N
| Future allocation of emissions |  |  |  | N
| System expansion |  |  |  | N
| Where indicated above as cradle-to-grave, the study period used is (years) |  |  | enter period
Where indicated above as including operational energy (heating, cooling, power etc) the following quantities have been used (direct, kWh/year) :
| grid electricity |  |  | enter quantity
| natural gas |  |  | enter quantity
| coal |  |  | enter quantity
| oil |  |  | enter quantity
| other, please specify fuel type |  |  | enter quantity
Cells that are white with a black border require the user to input information, either by selecting from the available options or entering the required data.
Cells that are light grey (with/without black border) contain information for the user and/or automated calculation. They do not require the user to input or select data.
Note on C50: ISO 14025:2010 Environmental labels and declarations. Type III environmental declarations. Principles and procedures; ISO 21930:2007 Sustainability in building construction. Environmental declaration of building products EN 15804 Sustainability of construction works - Environmental product declarations - core rules for the product category of construction products, BSi

## OneClickLCA(Int,ES,NOR,SE)
BREEAM International New Construction 2016 / Version 6 Mat 01 Calculator
Assumptions for LCA tool approval
This template confirms the maximum potential score the LCA tool can achieve, for the rigour of the assessment (left hand side) and assessment scope (right hand side). The design team should confirm with evidence submitted with the report (as detailed in the technical guide) that, for the geographic applicability, methodology and the assessment scope aspects, the tool has been used to the extent listed below. If the tool has not been used to this extent, the template should be amended, to confirm the extent that the tool has been used. Please also see CN1 as the score will change depending on the number of applicable elements present in the building/assessment.
| Materials Assessment tool/method and data | [7 empty] | Materials Assessment Scope | Mandatory (if present)
Weight | Note: where 'M' is indicated against a section heading, at least one item must be indicated 'Y'. | Mandatory |  | Maximum | Included in LCA tool? | This tool | Mandatory Met | Weight |  |  | Un weighted | Present in building? | Maximum | Included in assessment?
2 | Output Indicators available |  |  | Sum:- |  |  |  | 1 | Building elements included
| Embodied carbon (CO2e) | M | 1 | 2 | Y | 2 | 1 |  | Fabric:- |  |  |  | Sum:- |  |  |  | Mandatory Met |  |  | NOTE: Blue sections are to be checked/completed by the design team for each BREEAM submission.
| Embodied water OR waste processing |  | 1 | 2 | Y | 2 |  |  | External walls (envelope, structure and finishes) | M | 2 | Y | 2 | Y | 2 | 1 | 1
| AND any two additional indicators |  | 2 | 4 | Y | 4 |  |  | External windows and rooflights | M | 2 | Y | 2 | Y | 2 | 1 | 1 |  |  | NOTE: Other sections are usually completed once by the tool developer as part of an evaluation process with BRE Global.
|  | Points |  | 8 | 8 |  |  |  | Foundations (including excavation) |  | 2 | Y | 2 | Y | 2 |  | 1
[9 empty] | Internal floor finishes (incl. access floors) | M | 2 | Y | 2 | Y | 2 | 1 | 2 |  | Note: Not all mandatory issues have been met
2 | (M) Output Life stage(s) available (for all indicators selected) |  |  | Score:- |  |  |  |  | Structural frame (vertical) |  | 2 | Y | 2 | Y | 2 |  | 5
| Cradle to Gate total |  | 1 | 2 | Y | 2 | 1 |  | Upper floors (including horizontal structure) | M | 2 | Y | 2 | Y | 2 | 1 | 2
| Cradle to Gate total AND End of Life |  | 2 | 4 | Y | 4 |  |  | Basements/retaining walls (including excavation) |  | 1 | Y | 1 | Y | 1 |  | 1
| Cradle to Grave total |  | 3 | 6 | Y | 6 |  |  | External solar shading devices, access structures etc. |  | 1 | Y | 1 | Y | 1 |  | 1
| Cradle to Grave total WITH operational energy (reported separately) |  | 4 | 8 | Y | 8 |  |  | Ground/lowest floor |  | 1 | Y | 1 | Y | 1 | 1 | 1
| Cradle to grave with separate life stage reporting* to:- |  | 6 | 12 | Y | 12 |  |  | Internal ceiling finishes (incl. suspended/access ceilings) |  | 1 | Y | 1 | Y | 1 |  | 1
| a. Product stage | [7 empty] | Internal walls and partitions | M | 1 | Y | 1 | Y | 1 | 1 | 1 | GF removed
| b. Construction process stage | [7 empty] | Roof (including coverings) | M | 1 | Y | 1 | Y | 1 | 1 | 1
| c. Use stage (with operational energy reported separately) | [7 empty] | Stairs and ramps |  | 1 | Y | 1 | Y | 1 |  | 1
| d. End of life | [7 empty] | Balustrades and handrails |  | 0.5 | Y | 0.5 | Y | 0.5 |  | 1
| *see guidance tab | Points |  | 12 | 12 |  |  |  | Internal doors |  | 0.5 | Y | 0.5 | Y | 0.5
2 | (M) Assessment level(s). Life cycle impact comparisons possible (and made) at the: |  |  | Sum:- |  |  |  |  | Internal wall finishes |  | 0.5 | Y | 0.5 | Y | 0.5
| Elemental level* |  | 2 | 4 | Y | 4 | 1 |  | Internal windows |  | 0.5 | Y | 0.5 | Y | 0.5
| Whole Building Level |  | 2 | 4 | Y | 4 |  |  | Building Services:-
| Whole building level; with user product-level specification (e.g. thickness, service life) and reporting aligned to (the current version of) EN 15978. |  | 1 | 2 | Y | 2 |  |  | Heat Source, Space Heating, Air Conditioning, Ventilation |  | 2 | Y | 2 | Y | 2
[9 empty] | Communication, Security and Control Systems |  | 1 | Y | 1 | Y | 1
| *see guidance tab | Points | 5 | 10 | 10 |  |  |  | Electrical Installations |  | 1 | Y | 1 | Y | 1
2 | (M) Source LCA data quality - Geographic applicability and age Majority of individual materials/products in the tool are assessed: |  |  | Sum:- |  |  |  |  | Fire and Lightning Protection |  | 1 | Y | 1 | Y | 1
| Using LCA data of unknown geographic applicability OR not compensated to local conditions |  | 0 | 0 | N | 0 | 0 |  | Lift and Conveyor Installations / Systems |  | 1 | Y | 1 | Y | 1
| Using local LCA data or LCA data that has been compensated to a comprehensive range of regional differences* |  | 2.5 | 5 | Y | 5 | 1 |  | Water and waste installations |  | 1 | Y | 1 | Y | 1
| Using data no older than 10 years (generic) or 5 years (manufacturer specific) |  | 2.5 | 5 | Y | 5 | 1 |  | Sanitary Installations |  | 0.5 | Y | 0.5 | Y | 0.5
| *see guidance tab | Points | 5 | 10 | 10 |  |  |  | Landscaping
[9 empty] | Hard Landscaping, Roads, Paths and Pavings |  | 1 | Y | 1 | Y | 1
4 | (M) Source LCA data quality - Methodologies/PCRs* Majority of individual materials/products in the tool: |  |  | Sum:- |  |  |  |  | Hard Landscaping, Fencing, Railings and Walls |  | 0.5 | Y | 0.5 | Y | 0.5
| Are assessed using data of unknown methodology/PCR |  | 0 | 0 | N | 0 | 0 |  | Note: As building-level data is gathered, element weightings will be refined.
| Are each assessed to any publicly available methodology/PCR compliant with (the current version of) ISO 14040 & ISO 14044 |  | 1 | 4 | Y | 4 | 1 |  |  |  |  | Total Points | 30 | 30
| Are each assessed to any publicly available AND peer reviewed methodology/PCR compliant with (the current version of) ISO 14040 & ISO 14044 |  | 2 | 4 | Y | 4 | 1
| Are each assessed to any publically available AND peer reviewed methodology/PCR that is compliant with (the current version of): |  |  |  |  | 0 | 0 |  | Percentage of Mat01 points achieved: | 100%
| ISO 21930 (may be awarded 'Y' if EN 15804 is awarded 'Y') |  | 3 | 4 | Y | 4 | 1
| EN 15804 |  | 4 | 4 | Y | 4 | 1
| Are all assessed to the same publically available AND peer reviewed methodology/PCR that is compliant with ISO 21930 or EN 15804. |  | 5 | 4 | Y | 4 | 1 |  | Select building type: | All others
| *see guidance tab | Points |  | 20 | 20 |  |  |  | Credits achieved | 5 + Exemplary
2 | (M) Source LCA data quality - Verification* Majority of individual materials/products in the tool are assessed using: |  |  | Score:-
| LCA data/data of unknown level of verification |  | 0 | 0 | N | 0 | 0 |  | Note: Please see guidance tab to confirm credits achieved when using BREEAM-NOR 2016 scheme
| Verified/peer reviewed LCA data |  | 5 | 6 | Y | 6 | 1
| Verified/peer reviewed LCA data AND majority of EPD used (manufacturer or trade association) are verified to ISO 14025, ISO 21930 or EN 15804 |  |  | 10 | Y | 10 | 1
| *see guidance tab | Points |  | 10 | 10
|  | Total points |  | 70 | 70
Additional questions (not related to credit score)
| Majority of LCA data used originates from (in order of use, provide data source name, provider/institution name, version/date) |  | 0
Multiple sources
Majority of LCA data used includes/uses:
| Sequestration (timber and biogenic products) |  | 0 |  | N
| Discounting for future emissions (e.g. to adjust for future changes to energy supply (fuel mix, technology etc.)) |  |  |  | N
| Future allocation of emissions |  |  |  | N
| System expansion |  |  |  | N
| Where indicated above as cradle-to-grave, the study period used is (years) |  |  | Project specific
Where indicated above as including operational energy (heating, cooling, power etc) the following quantities have been used (direct, kWh/year) :
| grid electricity |  |  | Project specific
| natural gas |  |  | Project specific
| coal |  |  | Project specific
| oil |  |  | Project specific
other, please specify fuel type
Cells that are white with a black border require the user to input information, either by selecting from the available options or entering the required data.
Cells that are light grey (with/without black border) contain information for the user and/or automated calculation. They do not require the user to input or select data.
Note on C50: ISO 14025:2010 Environmental labels and declarations. Type III environmental declarations. Principles and procedures; ISO 21930:2007 Sustainability in building construction. Environmental declaration of building products EN 15804 Sustainability of construction works - Environmental product declarations - core rules for the product category of construction products, BSi

## OneClickLCA-IES(IMPACTCt_15804)
BREEAM International New Construction 2016 / Version 6 Mat 01 Calculator
Assumptions for LCA tool approval
This template confirms the maximum potential score the LCA tool can achieve, for the rigour of the assessment (left hand side) and assessment scope (right hand side). The design team should confirm with evidence submitted with the report (as detailed in the technical guide) that, for the geographic applicability and the assessment scope aspects, the tool has been used to the extent listed below. If the tool has not been used to this extent, the template should be amended, to confirm the extent that the tool has been used. Please also see CN1 as the score will change depending on the number of applicable elements present in the building/assessment.
| Materials Assessment tool/method and data | [7 empty] | Materials Assessment Scope | Mandatory (if present)
Weight | Note: where 'M' is indicated against a section heading, at least one item must be indicated 'Y'. | Mandatory |  | Maximum | Included in LCA tool? | This tool | Mandatory Met | Weight |  |  | Un weighted | Present in building? | Maximum | Included in assessment?
2 | Output Indicators available |  |  | Sum:- |  |  |  | 1 | Building elements included
| Embodied carbon (CO2e) | M | 1 | 2 | Y | 2 | 1 |  | Fabric:- |  |  |  | Sum:- |  |  |  | Mandatory Met |  |  | NOTE: Blue sections are to be checked/completed by the design team for each BREEAM submission.
| Embodied water OR waste processing |  | 1 | 2 | Y | 2 |  |  | External walls (envelope, structure and finishes) | M | 2 | Y | 2 | Y | 2 | 1 | 1
| AND any two additional indicators |  | 2 | 4 | Y | 4 |  |  | External windows and rooflights | M | 2 | Y | 2 | Y | 2 | 1 | 1 |  |  | NOTE: Other sections are usually completed once by the tool developer as part of an evaluation process with BRE Global.
|  | Points |  | 8 | 8 |  |  |  | Foundations (including excavation) |  | 2 | Y | 2 | Y | 2 |  | 1
[9 empty] | Internal floor finishes (incl. access floors) | M | 2 | Y | 2 | Y | 2 | 1 | 2 |  | Note: Not all mandatory issues have been met
2 | (M) Output Life stage(s) available (for all indicators selected) |  |  | Score:- |  |  |  |  | Structural frame (vertical) |  | 2 | Y | 2 | Y | 2 |  | 5
| Cradle to Gate total |  | 1 | 2 | Y | 2 | 1 |  | Upper floors (including horizontal structure) | M | 2 | Y | 2 | Y | 2 | 1 | 2
| Cradle to Gate total AND End of Life |  | 2 | 4 | Y | 4 |  |  | Basements/retaining walls (including excavation) |  | 1 | Y | 1 | Y | 1 |  | 1
| Cradle to Grave total |  | 3 | 6 | Y | 6 |  |  | External solar shading devices, access structures etc. |  | 1 | Y | 1 | Y | 1 |  | 1
| Cradle to Grave total WITH operational energy (reported separately) |  | 4 | 8 | Y | 8 |  |  | Ground/lowest floor |  | 1 | Y | 1 | Y | 1 | 1 | 1
| Cradle to grave with separate life stage reporting* to:- |  | 6 | 12 | Y | 12 |  |  | Internal ceiling finishes (incl. suspended/access ceilings) |  | 1 | Y | 1 | Y | 1 |  | 1
| a. Product stage | [7 empty] | Internal walls and partitions | M | 1 | Y | 1 | Y | 1 | 1 | 1 | GF removed
| b. Construction process stage | [7 empty] | Roof (including coverings) | M | 1 | Y | 1 | Y | 1 | 1 | 1
| c. Use stage (with operational energy reported separately) | [7 empty] | Stairs and ramps |  | 1 | Y | 1 | Y | 1 |  | 1
| d. End of life | [7 empty] | Balustrades and handrails |  | 0.5 | Y | 0.5 | N | 0 |  | 1
| *see guidance tab | Points |  | 12 | 12 |  |  |  | Internal doors |  | 0.5 | Y | 0.5 | Y | 0.5
2 | (M) Assessment level(s). Life cycle impact comparisons possible (and made) at the: |  |  | Sum:- |  |  |  |  | Internal wall finishes |  | 0.5 | Y | 0.5 | Y | 0.5
| Elemental level* |  | 2 | 4 | Y | 4 | 1 |  | Internal windows |  | 0.5 | Y | 0.5 | Y | 0.5
| Whole Building Level |  | 2 | 4 | Y | 4 |  |  | Building Services:-
| Whole building level; with user product-level specification (e.g. thickness, service life) and reporting aligned to (the current version of) EN 15978. |  | 1 | 2 | Y | 2 |  |  | Heat Source, Space Heating, Air Conditioning, Ventilation |  | 2 | Y | 2 | N | 0
[9 empty] | Communication, Security and Control Systems |  | 1 | Y | 1 | N | 0
| *see guidance tab | Points | 5 | 10 | 10 |  |  |  | Electrical Installations |  | 1 | Y | 1 | N | 0
2 | (M) Source LCA data quality - Geographic applicability and age Majority of individual materials/products in the tool are assessed: |  |  | Sum:- |  |  |  |  | Fire and Lightning Protection |  | 1 | Y | 1 | N | 0
| Using LCA data of unknown geographic applicability OR not compensated to local conditions |  | 0 | 0 | Y | 0 | 1 |  | Lift and Conveyor Installations / Systems |  | 1 | Y | 1 | N | 0
| Using local LCA data or LCA data that has been compensated to a comprehensive range of regional differences* |  | 2.5 | 5 | N | 0 | 0 |  | Water and waste installations |  | 1 | Y | 1 | N | 0
| Using data no older than 10 years (generic) or 5 years (manufacturer specific) |  | 2.5 | 5 | Y | 5 | 1 |  | Sanitary Installations |  | 0.5 | Y | 0.5 | N | 0
| *see guidance tab | Points | 5 | 10 | 5 |  |  |  | Landscaping
[9 empty] | Hard Landscaping, Roads, Paths and Pavings |  | 1 | Y | 1 | Y | 1
4 | (M) Source LCA data quality - Methodologies/PCRs* Majority of individual materials/products in the tool: |  |  | Sum:- |  |  |  |  | Hard Landscaping, Fencing, Railings and Walls |  | 0.5 | Y | 0.5 | Y | 0.5
| Are assessed using data of unknown methodology/PCR |  | 0 | 0 | N | 0 | 0 |  | Note: As building-level data is gathered, element weightings will be refined.
| Are each assessed to any publicly available methodology/PCR compliant with (the current version of) ISO 14040 & ISO 14044 |  | 1 | 4 | Y | 4 | 1 |  |  |  |  | Total Points | 30 | 22
| Are each assessed to any publicly available AND peer reviewed methodology/PCR compliant with (the current version of) ISO 14040 & ISO 14044 |  | 2 | 4 | Y | 4 | 1
| Are each assessed to any publically available AND peer reviewed methodology/PCR that is compliant with (the current version of): |  |  |  |  | 0 | 0 |  | Percentage of Mat01 points achieved: | 87%
| ISO 21930 (may be awarded 'Y' if EN 15804 is awarded 'Y') |  | 3 | 4 | Y | 4 | 1
| EN 15804 |  | 4 | 4 | Y | 4 | 1
| Are all assessed to the same publically available AND peer reviewed methodology/PCR that is compliant with ISO 21930 or EN 15804. |  | 5 | 4 | Y | 4 | 1 |  | Select building type: | All others
| *see guidance tab | Points |  | 20 | 20 |  |  |  | Credits achieved | 5 + Exemplary
2 | (M) Source LCA data quality - Verification* Majority of individual materials/products in the tool are assessed using: |  |  | Score:-
| LCA data/data of unknown level of verification |  | 0 | 0 | N | 0 | 0 |  | Note: Please see guidance tab to confirm credits achieved when using BREEAM-NOR 2016 scheme
| Verified/peer reviewed LCA data |  | 5 | 6 | Y | 6 | 1
| Verified/peer reviewed LCA data AND majority of EPD used (manufacturer or trade association) are verified to ISO 14025, ISO 21930 or EN 15804 |  |  | 10 | Y | 10 | 1
| *see guidance tab | Points |  | 10 | 10
|  | Total points |  | 70 | 65
Additional questions (not related to credit score)
| Majority of LCA data used originates from (in order of use, provide data source name, provider/institution name, version/date) |  | 0
1. BRE LCA dataset, BRE, EN 15804 version
2. Data source name, provider name, version/date
3. Data source name, provider name, version/date
Majority of LCA data used includes/uses:
| Sequestration (timber and biogenic products) |  | 0 |  | Y
| Discounting for future emissions (e.g. to adjust for future changes to energy supply (fuel mix, technology etc.)) |  |  |  | N
| Future allocation of emissions |  |  |  | N
| System expansion |  |  |  | N
| Where indicated above as cradle-to-grave, the study period used is (years) |  |  | enter period
Where indicated above as including operational energy (heating, cooling, power etc) the following quantities have been used (direct, kWh/year) :
| grid electricity |  |  | enter quantity
| natural gas |  |  | enter quantity
| coal |  |  | enter quantity
| oil |  |  | enter quantity
| other, please specify fuel type |  |  | enter quantity
Cells that are white with a black border require the user to input information, either by selecting from the available options or entering the required data.
Cells that are light grey (with/without black border) contain information for the user and/or automated calculation. They do not require the user to input or select data.
Note on C50: ISO 14025:2010 Environmental labels and declarations. Type III environmental declarations. Principles and procedures; ISO 21930:2007 Sustainability in building construction. Environmental declaration of building products EN 15804 Sustainability of construction works - Environmental product declarations - core rules for the product category of construction products, BSi

## OneClickLCA-IES(Int,ES,NOR,SE)
BREEAM International New Construction 2016 / Version 6 Mat 01 Calculator
Assumptions for LCA tool approval
This template confirms the maximum potential score the LCA tool can achieve, for the rigour of the assessment (left hand side) and assessment scope (right hand side). The design team should confirm with evidence submitted with the report (as detailed in the technical guide) that, for the geographic applicability, methodology and the assessment scope aspects, the tool has been used to the extent listed below. If the tool has not been used to this extent, the template should be amended, to confirm the extent that the tool has been used. Please also see CN1 as the score will change depending on the number of applicable elements present in the building/assessment.
| Materials Assessment tool/method and data | [7 empty] | Materials Assessment Scope | Mandatory (if present)
Weight | Note: where 'M' is indicated against a section heading, at least one item must be indicated 'Y'. | Mandatory |  | Maximum | Included in LCA tool? | This tool | Mandatory Met | Weight |  |  | Un weighted | Present in building? | Maximum | Included in assessment?
2 | Output Indicators available |  |  | Sum:- |  |  |  | 1 | Building elements included
| Embodied carbon (CO2e) | M | 1 | 2 | Y | 2 | 1 |  | Fabric:- |  |  |  | Sum:- |  |  |  | Mandatory Met |  |  | NOTE: Blue sections are to be checked/completed by the design team for each BREEAM submission.
| Embodied water OR waste processing |  | 1 | 2 | Y | 2 |  |  | External walls (envelope, structure and finishes) | M | 2 | Y | 2 | Y | 2 | 1 | 1
| AND any two additional indicators |  | 2 | 4 | Y | 4 |  |  | External windows and rooflights | M | 2 | Y | 2 | Y | 2 | 1 | 1 |  |  | NOTE: Other sections are usually completed once by the tool developer as part of an evaluation process with BRE Global.
|  | Points |  | 8 | 8 |  |  |  | Foundations (including excavation) |  | 2 | Y | 2 | Y | 2 |  | 1
[9 empty] | Internal floor finishes (incl. access floors) | M | 2 | Y | 2 | Y | 2 | 1 | 2 |  | Note: Not all mandatory issues have been met
2 | (M) Output Life stage(s) available (for all indicators selected) |  |  | Score:- |  |  |  |  | Structural frame (vertical) |  | 2 | Y | 2 | Y | 2 |  | 5
| Cradle to Gate total |  | 1 | 2 | Y | 2 | 1 |  | Upper floors (including horizontal structure) | M | 2 | Y | 2 | Y | 2 | 1 | 2
| Cradle to Gate total AND End of Life |  | 2 | 4 | Y | 4 |  |  | Basements/retaining walls (including excavation) |  | 1 | Y | 1 | Y | 1 |  | 1
| Cradle to Grave total |  | 3 | 6 | Y | 6 |  |  | External solar shading devices, access structures etc. |  | 1 | Y | 1 | Y | 1 |  | 1
| Cradle to Grave total WITH operational energy (reported separately) |  | 4 | 8 | Y | 8 |  |  | Ground/lowest floor |  | 1 | Y | 1 | Y | 1 | 1 | 1
| Cradle to grave with separate life stage reporting* to:- |  | 6 | 12 | Y | 12 |  |  | Internal ceiling finishes (incl. suspended/access ceilings) |  | 1 | Y | 1 | Y | 1 |  | 1
| a. Product stage | [7 empty] | Internal walls and partitions | M | 1 | Y | 1 | Y | 1 | 1 | 1 | GF removed
| b. Construction process stage | [7 empty] | Roof (including coverings) | M | 1 | Y | 1 | Y | 1 | 1 | 1
| c. Use stage (with operational energy reported separately) | [7 empty] | Stairs and ramps |  | 1 | Y | 1 | Y | 1 |  | 1
| d. End of life | [7 empty] | Balustrades and handrails |  | 0.5 | Y | 0.5 | Y | 0.5 |  | 1
| *see guidance tab | Points |  | 12 | 12 |  |  |  | Internal doors |  | 0.5 | Y | 0.5 | Y | 0.5
2 | (M) Assessment level(s). Life cycle impact comparisons possible (and made) at the: |  |  | Sum:- |  |  |  |  | Internal wall finishes |  | 0.5 | Y | 0.5 | Y | 0.5
| Elemental level* |  | 2 | 4 | Y | 4 | 1 |  | Internal windows |  | 0.5 | Y | 0.5 | Y | 0.5
| Whole Building Level |  | 2 | 4 | Y | 4 |  |  | Building Services:-
| Whole building level; with user product-level specification (e.g. thickness, service life) and reporting aligned to (the current version of) EN 15978. |  | 1 | 2 | Y | 2 |  |  | Heat Source, Space Heating, Air Conditioning, Ventilation |  | 2 | Y | 2 | Y | 2
[9 empty] | Communication, Security and Control Systems |  | 1 | Y | 1 | Y | 1
| *see guidance tab | Points | 5 | 10 | 10 |  |  |  | Electrical Installations |  | 1 | Y | 1 | Y | 1
2 | (M) Source LCA data quality - Geographic applicability and age Majority of individual materials/products in the tool are assessed: |  |  | Sum:- |  |  |  |  | Fire and Lightning Protection |  | 1 | Y | 1 | Y | 1
| Using LCA data of unknown geographic applicability OR not compensated to local conditions |  | 0 | 0 | N | 0 | 0 |  | Lift and Conveyor Installations / Systems |  | 1 | Y | 1 | Y | 1
| Using local LCA data or LCA data that has been compensated to a comprehensive range of regional differences* |  | 2.5 | 5 | Y | 5 | 1 |  | Water and waste installations |  | 1 | Y | 1 | Y | 1
| Using data no older than 10 years (generic) or 5 years (manufacturer specific) |  | 2.5 | 5 | Y | 5 | 1 |  | Sanitary Installations |  | 0.5 | Y | 0.5 | Y | 0.5
| *see guidance tab | Points | 5 | 10 | 10 |  |  |  | Landscaping
[9 empty] | Hard Landscaping, Roads, Paths and Pavings |  | 1 | Y | 1 | Y | 1
4 | (M) Source LCA data quality - Methodologies/PCRs* Majority of individual materials/products in the tool: |  |  | Sum:- |  |  |  |  | Hard Landscaping, Fencing, Railings and Walls |  | 0.5 | Y | 0.5 | Y | 0.5
| Are assessed using data of unknown methodology/PCR |  | 0 | 0 | N | 0 | 0 |  | Note: As building-level data is gathered, element weightings will be refined.
| Are each assessed to any publicly available methodology/PCR compliant with (the current version of) ISO 14040 & ISO 14044 |  | 1 | 4 | Y | 4 | 1 |  |  |  |  | Total Points | 30 | 30
| Are each assessed to any publicly available AND peer reviewed methodology/PCR compliant with (the current version of) ISO 14040 & ISO 14044 |  | 2 | 4 | Y | 4 | 1
| Are each assessed to any publically available AND peer reviewed methodology/PCR that is compliant with (the current version of): |  |  |  |  | 0 | 0 |  | Percentage of Mat01 points achieved: | 100%
| ISO 21930 (may be awarded 'Y' if EN 15804 is awarded 'Y') |  | 3 | 4 | Y | 4 | 1
| EN 15804 |  | 4 | 4 | Y | 4 | 1
| Are all assessed to the same publically available AND peer reviewed methodology/PCR that is compliant with ISO 21930 or EN 15804. |  | 5 | 4 | Y | 4 | 1 |  | Select building type: | All others
| *see guidance tab | Points |  | 20 | 20 |  |  |  | Credits achieved | 5 + Exemplary
2 | (M) Source LCA data quality - Verification* Majority of individual materials/products in the tool are assessed using: |  |  | Score:-
| LCA data/data of unknown level of verification |  | 0 | 0 | N | 0 | 0 |  | Note: Please see guidance tab to confirm credits achieved when using BREEAM-NOR 2016 scheme
| Verified/peer reviewed LCA data |  | 5 | 6 | Y | 6 | 1
| Verified/peer reviewed LCA data AND majority of EPD used (manufacturer or trade association) are verified to ISO 14025, ISO 21930 or EN 15804 |  |  | 10 | Y | 10 | 1
| *see guidance tab | Points |  | 10 | 10
|  | Total points |  | 70 | 70
Additional questions (not related to credit score)
| Majority of LCA data used originates from (in order of use, provide data source name, provider/institution name, version/date) |  | 0
Multiple sources
Majority of LCA data used includes/uses:
| Sequestration (timber and biogenic products) |  | 0 |  | N
| Discounting for future emissions (e.g. to adjust for future changes to energy supply (fuel mix, technology etc.)) |  |  |  | N
| Future allocation of emissions |  |  |  | N
| System expansion |  |  |  | N
| Where indicated above as cradle-to-grave, the study period used is (years) |  |  | Project specific
Where indicated above as including operational energy (heating, cooling, power etc) the following quantities have been used (direct, kWh/year) :
| grid electricity |  |  | Project specific
| natural gas |  |  | Project specific
| coal |  |  | Project specific
| oil |  |  | Project specific
other, please specify fuel type
Cells that are white with a black border require the user to input information, either by selecting from the available options or entering the required data.
Cells that are light grey (with/without black border) contain information for the user and/or automated calculation. They do not require the user to input or select data.
Note on C50: ISO 14025:2010 Environmental labels and declarations. Type III environmental declarations. Principles and procedures; ISO 21930:2007 Sustainability in building construction. Environmental declaration of building products EN 15804 Sustainability of construction works - Environmental product declarations - core rules for the product category of construction products, BSi

## IMPACT_IES-VE 2013 (hidden)
BREEAM International New Construction 2016 Mat 01 Calculator
Assumptions for LCA tool approval
This template confirms the maximum potential score the LCA tool can achieve, for the rigour of the assessment (left hand side) and assessment scope (right hand side). The design team should confirm with evidence submitted with the report (as detailed in the technical guide) that, for the geographic applicability and the assessment scope aspects, the tool has been used to the extent listed below. If the tool has not been used to this extent, the template should be amended, to confirm the extent that the tool has been used. Please also see CN1 as the score will change depending on the number of applicable elements present in the building/assessment.
| Materials Assessment tool/method and data | [7 empty] | Materials Assessment Scope | Mandatory (if present)
Weight | Note: where 'M' is indicated against a section heading, at least one item must be indicated 'Y'. | Mandatory |  | Maximum | Included in LCA tool? | This tool | Mandatory Met | Weight |  |  | Un weighted | Present in building? | Maximum | Included in assessment?
2 | Output Indicators available |  |  | Sum:- |  |  |  | 1 | Building elements included
| Embodied carbon (CO2e) | M | 1 | 2 | Y | 2 | 1 |  | Fabric:- |  |  |  | Sum:- |  |  |  | Mandatory Met |  |  | NOTE: Blue sections are to be checked/completed by the design team for each BREEAM submission.
| Embodied water OR waste processing |  | 1 | 2 | Y | 2 |  |  | External walls (envelope, structure and finishes) | M | 2 | Y | 2 | Y | 2 | 1 | 1
| AND any two additional indicators |  | 2 | 4 | Y | 4 |  |  | External windows and rooflights | M | 2 | Y | 2 | Y | 2 | 1 | 1 |  |  | NOTE: Other sections are usually completed once by the tool developer as part of an evaluation process with BRE Global.
|  | Points |  | 8 | 8 |  |  |  | Foundations (including excavation) |  | 2 | Y | 2 | Y | 2 |  | 1
[9 empty] | Internal floor finishes (incl. access floors) | M | 2 | Y | 2 | Y | 2 | 1 | 2 |  | Note: Not all mandatory issues have been met
2 | (M) Output Life stage(s) available (for all indicators selected) |  |  | Score:- |  |  |  |  | Structural frame (vertical) |  | 2 | Y | 2 | Y | 2 |  | 4
| Cradle to Gate total |  | 1 | 2 | Y | 2 | 1 |  | Upper floors (including horizontal structure) | M | 2 | Y | 2 | Y | 2 | 1 | 2
| Cradle to Gate total AND End of Life |  | 2 | 4 | Y | 4 |  |  | Basements/retaining walls (including excavation) |  | 1 | Y | 1 | Y | 1 |  | 1
| Cradle to Grave total |  | 3 | 6 | Y | 6 |  |  | External solar shading devices, access structures etc. |  | 1 | Y | 1 | Y | 1 |  | 1
| Cradle to Grave total WITH operational energy (reported separately) |  | 4 | 8 | Y | 8 |  |  | Ground/lowest floor |  | 1 | Y | 1 | Y | 1 | 1 | 1
| Cradle to grave with separate life stage reporting* to:- |  | 6 | 12 | Y | 12 |  |  | Internal ceiling finishes (incl. suspended/access ceilings) |  | 1 | Y | 1 | Y | 1 |  | 1
| a. Product stage | [7 empty] | Internal walls and partitions | M | 1 | Y | 1 | Y | 1 | 1 | 1 | GF removed
| b. Construction process stage | [7 empty] | Roof (including coverings) | M | 1 | Y | 1 | Y | 1 | 1 | 1
| c. Use stage (with operational energy reported separately) | [7 empty] | Stairs and ramps |  | 1 | Y | 1 | Y | 1 |  | 1
| d. End of life | [7 empty] | Balustrades and handrails |  | 0.5 | Y | 0.5 | N | 0 |  | 1
| *see guidance tab | Points |  | 12 | 12 |  |  |  | Internal doors |  | 0.5 | Y | 0.5 | Y | 0.5
2 | (M) Assessment level(s). Life cycle impact comparisons possible (and made) at the: |  |  | Sum:- |  |  |  |  | Internal wall finishes |  | 0.5 | Y | 0.5 | Y | 0.5
| Elemental level* |  | 2 | 4 | Y | 4 | 1 |  | Internal windows |  | 0.5 | Y | 0.5 | Y | 0.5
| Whole Building Level |  | 2 | 4 | Y | 4 |  |  | Building Services:-
| Whole building level; with user product-level specification (e.g. thickness, service life) and reporting aligned to (the current version of) EN 15978. |  | 1 | 2 | Y | 2 |  |  | Heat Source, Space Heating, Air Conditioning, Ventilation |  | 2 | Y | 2 | N | 0
[9 empty] | Communication, Security and Control Systems |  | 1 | Y | 1 | N | 0
| *see guidance tab | Points | 5 | 10 | 10 |  |  |  | Electrical Installations |  | 1 | Y | 1 | N | 0
2 | (M) Source LCA data quality - Geographic applicability and age Majority of individual materials/products in the tool are assessed: |  |  | Sum:- |  |  |  |  | Fire and Lightning Protection |  | 1 | Y | 1 | N | 0
| Using LCA data of unknown geographic applicability OR not compensated to local conditions |  | 0 | 0 | Y | 0 | 1 |  | Lift and Conveyor Installations / Systems |  | 1 | Y | 1 | N | 0
| Using local LCA data or LCA data that has been compensated to a comprehensive range of regional differences* |  | 2.5 | 5 | N | 0 | 0 |  | Water and waste installations |  | 1 | Y | 1 | N | 0
| Using data no older than 10 years (generic) or 5 years (manufacturer specific) |  | 2.5 | 5 | Y | 5 | 1 |  | Sanitary Installations |  | 0.5 | Y | 0.5 | N | 0
| *see guidance tab | Points | 5 | 10 | 5 |  |  |  | Landscaping
[9 empty] | Hard Landscaping, Roads, Paths and Pavings |  | 1 | Y | 1 | Y | 1
4 | (M) Source LCA data quality - Methodologies/PCRs* Majority of individual materials/products in the tool: |  |  | Sum:- |  |  |  |  | Hard Landscaping, Fencing, Railings and Walls |  | 0.5 | Y | 0.5 | Y | 0.5
| Are assessed using data of unknown methodology/PCR |  | 0 | 0 | N | 0 | 0 |  | Note: As building-level data is gathered, element weightings will be refined.
| Are each assessed to any publicly available methodology/PCR compliant with (the current version of) ISO 14040 & ISO 14044 |  | 1 | 4 | Y | 4 | 1 |  |  |  |  | Total Points | 30 | 22
| Are each assessed to any publicly available AND peer reviewed methodology/PCR compliant with (the current version of) ISO 14040 & ISO 14044 |  | 2 | 4 | Y | 4 | 1
| Are each assessed to any publically available AND peer reviewed methodology/PCR that is compliant with (the current version of): |  |  |  |  | 0 | 0 |  | Percentage of Mat01 points achieved: | 83%
| ISO 21930 (may be awarded 'Y' if EN 15804 is awarded 'Y') |  | 3 | 4 | Y | 4 | 1
| EN 15804 |  | 4 | 4 | N | 0 | 0
| Are all assessed to the same publically available AND peer reviewed methodology/PCR that is compliant with ISO 21930 or EN 15804. |  | 5 | 4 | Y | 4 | 1 |  | Select building type: | All others
| *see guidance tab | Points |  | 20 | 16 |  |  |  | Credits achieved | 5
2 | (M) Source LCA data quality - Verification* Majority of individual materials/products in the tool are assessed using: |  |  | Score:-
| LCA data/data of unknown level of verification |  | 0 | 0 | N | 0 | 0 |  | Note: Please see guidance tab to confirm credits achieved when using BREEAM-NOR 2016 scheme
| Verified/peer reviewed LCA data |  | 5 | 6 | Y | 6 | 1
| Verified/peer reviewed LCA data AND majority of EPD used (manufacturer or trade association) are verified to ISO 14025, ISO 21930 or EN 15804 |  |  | 10 | Y | 10 | 1
| *see guidance tab | Points |  | 10 | 10
|  | Total points |  | 70 | 61
(M) Additional questions (not related to credit score)
| Majority of LCA data used originates from (in order of use, provide data source name, provider/institution name, version/date) |  | 0
1. BRE LCA dataset, BRE, 2008 version
2. Data source name, provider name, version/date
3. Data source name, provider name, version/date
Majority of LCA data used includes/uses:
| Sequestration (timber and biogenic products) |  | 0 |  | Y
| Discounting for future emissions (e.g. to adjust for future changes to energy supply (fuel mix, technology etc.)) |  |  |  | N
| Future allocation of emissions |  |  |  | Y
| System expansion |  |  |  | N
| Where indicated above as cradle-to-grave, the study period used is (years) |  |  | enter period
Where indicated above as including operational energy (heating, cooling, power etc) the following quantities have been used (direct, kWh/year) :
| grid electricity |  |  | enter quantity
| natural gas |  |  | enter quantity
| coal |  |  | enter quantity
| oil |  |  | enter quantity
| other, please specify fuel type |  |  | enter quantity
Cells that are white with a black border require the user to input information, either by selecting from the available options or entering the required data.
Cells that are light grey (with/without black border) contain information for the user and/or automated calculation. They do not require the user to input or select data.
Note on C50: ISO 14025:2010 Environmental labels and declarations. Type III environmental declarations. Principles and procedures; ISO 21930:2007 Sustainability in building construction. Environmental declaration of building products EN 15804:2012 Sustainability of construction works - Environmental product declarations - core rules for the product category of construction products, BSi

## IMPACT_OLD_HIDE (hidden)
BREEAM International 2016 New Construction Mat 01 Calculator
Assumptions for LCA tool approval
This template confirms the maximum potential score the LCA tool can achieve, for the rigour of the assessment (left hand side) and assessment scope (right hand side). The design team should confirm with evidence submitted with the report (as detailed in the technical guide) that, for the geographic applicability and the assessment scope aspects, the tool has been used to the extent listed below. If the tool has not been used to this extent, the template should be amended, to confirm the extent that the tool has been used. Please also see CN1 as the score will change depending on the number of applicable elements present in the building/assessment.
| Materials Assessment tool/method and data | [7 empty] | Materials Assessment Scope | Mandatory (if present)
Weight | Note: where 'M' is indicated against a section heading, at least one item must be indicated 'Y'. | Mandatory |  | Maximum | Included in LCA tool? | This tool | Mandatory Met | Weight |  |  | Un weighted | Present in building? | Maximum | Included in assessment?
NOTE: Blue sections are to be checked/completed by the design team for each BREEAM submission.
2 | Output Indicators available |  |  | Sum:- |  |  |  | 1 | Building elements included
| Embodied carbon (CO2e) | M | 1 | 2 | Y | 2 | 1 |  | Fabric:- |  |  |  | Sum:- |  |  |  | Mandatory Met |  | NOTE: Other sections are usually completed once by the tool developer as part of an evaluation process with BRE Global.
| Embodied water OR waste processing |  | 1 | 2 | Y | 2 |  |  | External walls (envelope, structure and finishes) | M | 2 | Y | 2 | Y | 2 | 1 | 1
| AND any two additional indicators |  | 2 | 4 | Y | 4 |  |  | External windows and rooflights | M | 2 | Y | 2 | Y | 2 | 1 | 1
|  | Points |  | 8 | 8 |  |  |  | Foundations (including excavation) |  | 2 | Y | 2 | Y | 2 |  | 1
[9 empty] | Internal floor finishes (incl. access floors) | M | 2 | Y | 2 | Y | 2 | 1 | 2 | Note: Not all mandatory issues have been met
2 | (M) Output Life stage(s) available (for all indicators selected) |  |  | Score:- |  |  |  |  | Structural frame (vertical) |  | 2 | Y | 2 | Y | 2 |  | 4
| Cradle to Gate total |  | 1 | 2 | Y | 2 | 1 |  | Upper floors (including horizontal structure) | M | 2 | Y | 2 | Y | 2 | 1 | 2
| Cradle to Gate total AND End of Life |  | 2 | 4 | Y | 4 |  |  | Basements/retaining walls (including excavation) |  | 1 | Y | 1 | Y | 1 |  | 1
| Cradle to Grave total |  | 3 | 6 | Y | 6 |  |  | External solar shading devices, access structures etc. |  | 1 | Y | 1 | Y | 1 |  | 1
| Cradle to Grave total WITH operational energy (reported separately) |  | 4 | 8 | Y | 8 |  |  | Ground/lowest floor |  | 1 | Y | 1 | Y | 1 | 1 | 1
| Cradle to grave with separate life stage reporting* to:- |  | 6 | 12 | Y | 12 |  |  | Internal ceiling finishes (incl. suspended/access ceilings) |  | 1 | Y | 1 | Y | 1 |  | 1
| a. Product stage | [7 empty] | Internal walls and partitions | M | 1 | Y | 1 | Y | 1 | 1 | 1
| b. Construction process stage | [7 empty] | Roof (including coverings) | M | 1 | Y | 1 | Y | 1 | 1 | 1
| c. Use stage (with operational energy reported separately) | [7 empty] | Stairs and ramps |  | 1 | Y | 1 | Y | 1 |  | 1
| d. End of life | [7 empty] | Balustrades and handrails |  | 0.5 | Y | 0.5 | N | 0 |  | 1
| *see guidance tab | Points |  | 12 | 12 |  |  |  | Internal doors |  | 0.5 | Y | 0.5 | Y | 0.5
2 | (M) Assessment level(s). Life cycle impact comparisons possible (and made) at the: |  |  | Sum:- |  |  |  |  | Internal wall finishes |  | 0.5 | Y | 0.5 | Y | 0.5
| Elemental level |  | 2 | 4 | Y | 4 | 1 |  | Internal windows |  | 0.5 | Y | 0.5 | Y | 0.5
| Whole Building Level |  | 2 | 4 | Y | 4 |  |  | Building Services:-
| Whole building level; with user product-level specification (e.g. thickness, service life) and reporting aligned to (the current version of) EN 15978. |  | 1 | 2 | Y | 2 |  |  | Heat Source, Space Heating, Air Conditioning, Ventilation |  | 2 | Y | 2 | N | 0
[9 empty] | Communication, Security and Control Systems |  | 1 | Y | 1 | N | 0
| *see guidance tab | Points | 5 | 10 | 10 |  |  |  | Electrical Installations |  | 1 | Y | 1 | N | 0
2 | (M) Source LCA data quality - Geographic applicability and age Majority of individual materials/products in the building are assessed: |  |  | Sum:- |  |  |  |  | Fire and Lightning Protection |  | 1 | Y | 1 | N | 0
| Using LCA data of unknown geographic applicability OR not compensated to local conditions |  | 0 | 0 | Y | 0 | 1 |  | Lift and Conveyor Installations / Systems |  | 1 | Y | 1 | N | 0
| Using LCA data that has been compensated to a comprehensive range of regional differences* |  | 2.5 | 5 | N | 0 | 0 |  | Water and waste installations |  | 1 | Y | 1 | N | 0
| Using data no older than 10 years (generic) or 5 years (manufacturer specific) |  | 2.5 | 5 | Y | 5 | 1 |  | Sanitary Installations |  | 0.5 | Y | 0.5 | N | 0
| *see guidance tab | Points | 5 | 10 | 5 |  |  |  | Landscaping
[9 empty] | Hard Landscaping, Roads, Paths and Pavings |  | 1 | Y | 1 | Y | 1
4 | (M) Source LCA data quality - Methodologies* Majority of individual materials/products in the building: |  |  | Score:- |  |  |  |  | Hard Landscaping, Fencing, Railings and Walls |  | 0.5 | Y | 0.5 | Y | 0.5
| Are assessed using data of unknown methodology |  | 0 | 0 | N | 0 | 0 |  | Note: As building-level data is gathered, element weightings will be refined.
| Are assessed to a publicly available methodology compliant with (the current version of) ISO 14040 & ISO 14044 |  | 1 | 4 | Y | 4 | 1 |  |  |  |  | Total Points | 30 | 22
| Are assessed to a publicly available AND peer reviewed methodology compliant with (the current version of) ISO 14040 & ISO 14044 |  | 2 | 8 | Y | 8 | 1
| Are assessed to publically available AND peer reviewed PCR compliant with (the current version of): |  |  |  |  | 0 | 0 |  | Percentage of Mat01 points achieved: | 83%
| ISO 21930 |  | 3 | 12 | Y | 12 | 1
| EN 15804 |  | 4 | 16 | Y | 16 | 1
| Are assessed to the same complete PCR |  | 5 | 20 | N | 0 | 0 |  | Select building type: | All others
| *see guidance tab | Points |  | 20 | 16 |  |  |  | Credits achieved | 5
2 | (M) Source LCA data quality - Verification* Majority of individual materials/products in the building are assessed using: |  |  | Score:-
| Unverified LCA data/data of unknown level of verification |  | 0 | 0 | N | 0 | 0
| Verified/peer reviewed LCA data |  | 5 | 6 | Y | 6 | 1
| Verified/peer reviewed LCA data AND majority of EPD used (manufacturer or trade association) are verified to ISO 14025, ISO 21930 or EN 15804 |  |  | 10 | Y | 10 | 1
| *see guidance tab | Points |  | 10 | 10
|  | Total points |  | 70 | 61
(M) Additional questions (not related to credit score)
| Majority of LCA data used originates from (in order of use, provide data source name, provider/institution name, version/date) |  | 0
1. BRE LCA dataset, BRE, 2008 version
Majority of LCA data used includes/uses:
| Sequestration (timber and biogenic products) |  | 0 |  | Y
| Discounting for future emissions (e.g. to adjust for future changes to energy supply (fuel mix, technology etc.)) |  |  |  | N
| Future allocation of emissions |  |  |  | Y
| System expansion |  |  |  | N
| Where indicated above as cradle-to-grave, the study period used is (years) |  |  | enter period
Where indicated above as including operational energy (heating, cooling, power etc) the following quantities have been used (direct, kWh/year) :
| grid electricity |  |  | enter quantity
| natural gas |  |  | enter quantity
| coal |  |  | enter quantity
| oil |  |  | enter quantity
| other, please specify fuel type |  |  | enter quantity
Cells that are white with a black border require the user to input information, either by selecting from the available options or entering the required data.
Cells that are light grey (with/without black border) contain information for the user and/or automated calculation. They do not require the user to input or select data.
Note on C52: ISO 14025:2010 Environmental labels and declarations. Type III environmental declarations. Principles and procedures; ISO 21930:2007 Sustainability in building construction. Environmental declaration of building products EN 15804:2012 Sustainability of construction works - Environmental product declarations - core rules for the product category of construction products, BSi

## Green Guide_Old (hidden)
BREEAM International 2016 New Construction Mat 01 Calculator
Assumptions for LCA tool approval
This template confirms the maximum potential score the LCA tool can achieve, for the rigour of the assessment (left hand side) and assessment scope (right hand side). The design team should confirm with evidence submitted with the report (as detailed in the technical guide) that the tool has been used to the extent listed below. If the tool has not been used to this extent, the 'Included in assessment' cells can be changed, or the blank Mat01 Calculator should be filled in to the extent that the tool has been used. Please also see CN1 as the score will change depending on the number of applicable elements present in the building/assessment.
| Materials Assessment tool/method and data | [7 empty] | Materials Assessment Scope | Mandatory (if present)
Weight | Note: where 'M' is indicated against a section heading, at least one item must be indicated 'Y'. | Mandatory |  | Maximum | Included in LCA tool? | This tool | Mandatory Met | Weight |  |  | Un weighted | Present in building? | Maximum | Included in assessment?
2 | Output Indicators available |  |  | Sum:- |  |  |  | 1 | Building elements included
| Embodied carbon (CO2e) | M | 1 | 2 | Y | 2 | 1 |  | Fabric:- |  |  |  | Sum:- |  |  |  | Mandatory Met
| Embodied water OR waste processing |  | 1 | 2 | Y | 2 |  |  | External walls (envelope, structure and finishes) | M | 2 | Y | 2 | Y | 2 | 1 | 1 |  |  | NOTE: Blue sections are to be checked/completed by the design team for each BREEAM submission.
| AND any two additional indicators |  | 2 | 4 | Y | 4 |  |  | External windows and rooflights | M | 2 | Y | 2 | Y | 2 | 1 | 1
|  | Points |  | 8 | 8 |  |  |  | Foundations (including excavation) |  | 2 | Y | 2 | N | 0 |  | 1 |  |  | NOTE: Other sections are usually completed once by the tool developer as part of an evaluation process with BRE Global.
[9 empty] | Internal floor finishes (incl. access floors) | M | 2 | Y | 2 | Y | 2 | 1 | 2 |  | Note: Not all mandatory issues have been met
2 | (M) Output Life stage(s) available (for all indicators selected) |  |  | Score:- |  |  |  |  | Structural frame (vertical) |  | 2 | Y | 2 | N | 0 |  | 3
| Cradle to Gate total |  | 1 | 2 | N | 0 | 1 |  | Upper floors (including horizontal structure) | M | 2 | Y | 2 | Y | 2 | 1 | 2
| Cradle to Gate total AND End of Life |  | 2 | 4 | N | 0 |  |  | Basements/retaining walls (including excavation) |  | 1 | Y | 1 | N | 0 |  | 1
| Cradle to Grave total |  | 3 | 6 | Y | 6 |  |  | External solar shading devices, access structures etc. |  | 1 | Y | 1 | N | 0 |  | 1
| Cradle to Grave total WITH operational energy (reported separately) |  | 4 | 8 | N | 0 |  |  | Ground/lowest floor |  | 1 | Y | 1 | N | 0 | 0 | 1
| Cradle to grave with separate life stage reporting* to:- |  | 6 | 12 | N | 0 |  |  | Internal ceiling finishes (incl. suspended/access ceilings) |  | 1 | Y | 1 | N | 0 |  | 1
| a. Product stage | [7 empty] | Internal walls and partitions | M | 1 | Y | 1 | Y | 1 | 1 | 1 | GF
| b. Construction process stage | [7 empty] | Roof (including coverings) | M | 1 | Y | 1 | Y | 1 | 1 | 1
| c. Use stage (with operational energy reported separately) | [7 empty] | Stairs and ramps |  | 1 | Y | 1 | N | 0 |  | 1
| d. End of life | [7 empty] | Balustrades and handrails |  | 0.5 | Y | 0.5 | N | 0 |  | 1
| *see guidance tab | Points |  | 12 | 6 |  |  |  | Internal doors |  | 0.5 | Y | 0.5 | N | 0
2 | (M) Assessment level(s). Life cycle impact comparisons possible (and made) at the: |  |  | Sum:- |  |  |  |  | Internal wall finishes |  | 0.5 | Y | 0.5 | N | 0
| Elemental level* |  | 2 | 4 | Y | 4 | 1 |  | Internal windows |  | 0.5 | Y | 0.5 | N | 0
| Whole Building Level |  | 2 | 4 | N | 0 |  |  | Building Services:-
| Whole building level; with user product-level specification (e.g. thickness, service life) and reporting aligned to (the current version of) EN 15978. |  | 1 | 2 | N | 0 |  |  | Heat Source, Space Heating, Air Conditioning, Ventilation |  | 2 | Y | 2 | N | 0
[9 empty] | Communication, Security and Control Systems |  | 1 | Y | 1 | N | 0
| *see guidance tab | Points | 5 | 10 | 4 |  |  |  | Electrical Installations |  | 1 | Y | 1 | N | 0
2 | (M) Source LCA data quality - Geographic applicability and age Majority of individual materials/products in the building are assessed: |  |  | Sum:- |  |  |  |  | Fire and Lightning Protection |  | 1 | Y | 1 | N | 0
| Using LCA data of unknown geographic applicability OR not compensated to local conditions |  | 0 | 0 | Y | 0 | 1 |  | Lift and Conveyor Installations / Systems |  | 1 | Y | 1 | N | 0
| Using LCA data that has been compensated to a comprehensive range of regional differences* |  | 2.5 | 5 | N | 0 | 0 |  | Water and waste installations |  | 1 | Y | 1 | N | 0
| Using data no older than 10 years (generic) or 5 years (manufacturer specific) |  | 2.5 | 5 | Y | 5 | 1 |  | Sanitary Installations |  | 0.5 | Y | 0.5 | N | 0
| *see guidance tab | Points | 5 | 10 | 5 |  |  |  | Landscaping
[9 empty] | Hard Landscaping, Roads, Paths and Pavings |  | 1 | Y | 1 | Y | 1
4 | (M) Source LCA data quality - Methodologies* Majority of individual materials/products in the building: |  |  | Score:- |  |  |  |  | Hard Landscaping, Fencing, Railings and Walls |  | 0.5 | Y | 0.5 | Y | 0.5
| Are assessed using data of unknown methodology |  | 0 | 0 | N | 0 | 0 |  | Note: As building-level data is gathered, element weightings will be refined.
| Are assessed to a publicly available methodology compliant with (the current version of) ISO 14040 & ISO 14044 |  | 1 | 4 | Y | 4 | 1 |  |  |  |  | Total Points | 30 | 11.5
| Are assessed to a publicly available AND peer reviewed methodology compliant with (the current version of) ISO 14040 & ISO 14044 |  | 2 | 8 | Y | 8 | 1
| Are assessed to publically available AND peer reviewed PCR compliant with (the current version of): |  |  |  |  | 0 | 0 |  | Percentage of Mat01 points achieved: | 60.5%
| ISO 21930 |  | 3 | 12 | N | 0 | 0
| EN 15804 |  | 4 | 16 | Y | 16 | 1
| Are assessed to the same complete PCR |  | 5 | 20 | N | 0 | 0 |  | Select building type: | All others
| *see guidance tab | Points |  | 20 | 16 |  |  |  | Credits achieved | 1
2 | (M) Source LCA data quality - Verification* Majority of individual materials/products in the building are assessed using: |  |  | Score:-
| Unverified LCA data/data of unknown level of verification |  | 0 | 0 | N | 0 | 0
| Verified/peer reviewed LCA data |  | 5 | 6 | Y | 6 | 1
| Verified/peer reviewed LCA data AND majority of EPD used (manufacturer or trade association) are verified to ISO 14025, ISO 21930 or EN 15804 |  |  | 10 | Y | 10 | 1
| *see guidance tab | Points |  | 10 | 10
|  | Total points |  | 70 | 49
(M) Additional questions (not related to credit score)
| Majority of LCA data used originates from (in order of use, provide data source name, provider/institution name, version/date) |  | 0
1. BRE LCA dataset, BRE, 2008 version
Majority of LCA data used includes/uses:
| Sequestration (timber and biogenic products) |  | 0 |  | Y
| Discounting for future emissions (e.g. to adjust for future changes to energy supply (fuel mix, technology etc.)) |  |  |  | N
| Future allocation of emissions |  |  |  | Y
| System expansion |  |  |  | N
| Where indicated above as cradle-to-grave, the study period used is (years) |  |  | 60
Where indicated above as including operational energy (heating, cooling, power etc) the following quantities have been used (direct, kWh/year) :
| grid electricity |  |  | n/a
| natural gas |  |  | n/a
| coal |  |  | n/a
| oil |  |  | n/a
| other, please specify fuel type |  |  | n/a
Cells that are white with a black border require the user to input information, either by selecting from the available options or entering the required data.
Cells that are light grey (with/without black border) contain information for the user and/or automated calculation. They do not require the user to input or select data.
Note on V20: The Green Guide can assess ground floors for residential buildings only
Note on C52: ISO 14025:2010 Environmental labels and declarations. Type III environmental declarations. Principles and procedures; ISO 21930:2007 Sustainability in building construction. Environmental declaration of building products EN 15804:2012 Sustainability of construction works - Environmental product declarations - core rules for the product category of construction products, BSi

## COCON_OLD (hidden)
BREEAM International 2016 New Construction Mat 01 Calculator
Assumptions for LCA tool approval
This template confirms the maximum potential score the LCA tool can achieve, for the rigour of the assessment (left hand side) and assessment scope (right hand side). The design team should confirm with evidence submitted with the report (as detailed in the technical guide) that the tool has been used to the extent listed below. If the tool has not been used to this extent, the 'Included in assessment' cells can be changed, or the blank Mat01 Calculator should be filled in to the extent that the tool has been used. Please also see CN1 as the score will change depending on the number of applicable elements present in the building/assessment. This score has been approved for COCON V4.3.0.7 PRO Please also note that when used for projects outside of France, the 5 points for LCA data geographic applicability should be removed.
| Materials Assessment tool/method and data | [7 empty] | Materials Assessment Scope | Mandatory (if present)
Weight | Note: where 'M' is indicated against a section heading, at least one item must be indicated 'Y'. | Mandatory |  | Maximum | Included in LCA tool? | This tool | Mandatory Met | Weight |  |  | Un weighted | Present in building? | Maximum | Included in assessment?
2 | Output Indicators available |  |  | Sum:- |  |  |  | 1 | Building elements included
| Embodied carbon (CO2e) | M | 1 | 2 | Y | 2 | 1 |  | Fabric:- |  |  |  | Sum:- |  |  |  | Mandatory Met |  |  | NOTE: Blue sections are to be checked/completed by the design team for each BREEAM submission.
| Embodied water OR waste processing |  | 1 | 2 | Y | 2 |  |  | External walls (envelope, structure and finishes) | M | 2 | Y | 2 | Y | 2 | 1 | 1
| AND any two additional indicators |  | 2 | 4 | Y | 4 |  |  | External windows and rooflights | M | 2 | Y | 2 | Y | 2 | 1 | 1 |  |  | NOTE: Other sections are usually completed once by the tool developer as part of an evaluation process with BRE Global.
|  | Points |  | 8 | 8 |  |  |  | Foundations (including excavation) |  | 2 | Y | 2 | Y | 2 |  | 1
[9 empty] | Internal floor finishes (incl. access floors) | M | 2 | Y | 2 | Y | 2 | 1 | 2 |  | Note: Not all mandatory issues have been met
2 | (M) Output Life stage(s) available (for all indicators selected) |  |  | Score:- |  |  |  |  | Structural frame (vertical) |  | 2 | Y | 2 | Y | 2 |  | 3
| Cradle to Gate total |  | 1 | 2 | Y | 2 | 1 |  | Upper floors (including horizontal structure) | M | 2 | Y | 2 | Y | 2 | 1 | 1
| Cradle to Gate total AND End of Life |  | 2 | 4 | Y | 4 |  |  | Basements/retaining walls (including excavation) |  | 1 | Y | 1 | N | 0 |  | 1
| Cradle to Grave total |  | 3 | 6 | Y | 6 |  |  | External solar shading devices, access structures etc. |  | 1 | Y | 1 | Y | 1 |  | 1
| Cradle to Grave total WITH operational energy (reported separately) |  | 4 | 8 | Y | 8 |  |  | Ground/lowest floor |  | 1 | Y | 1 | Y | 1 | 1 | 1
| Cradle to grave with separate life stage reporting* to:- |  | 6 | 12 | Y | 12 |  |  | Internal ceiling finishes (incl. suspended/access ceilings) |  | 1 | Y | 1 | N | 0 |  | 1
| a. Product stage | [7 empty] | Internal walls and partitions | M | 1 | Y | 1 | Y | 1 | 1 | 1 | GF
| b. Construction process stage | [7 empty] | Roof (including coverings) | M | 1 | Y | 1 | Y | 1 | 1 | 1
| c. Use stage (with operational energy reported separately) | [7 empty] | Stairs and ramps |  | 1 | Y | 1 | N | 0 |  | 1
| d. End of life | [7 empty] | Balustrades and handrails |  | 0.5 | Y | 0.5 | N | 0 |  | 1
| *see guidance tab | Points |  | 12 | 12 |  |  |  | Internal doors |  | 0.5 | Y | 0.5 | N | 0
2 | (M) Assessment level(s). Life cycle impact comparisons possible (and made) at the: |  |  | Sum:- |  |  |  |  | Internal wall finishes |  | 0.5 | Y | 0.5 | Y | 0.5
| Elemental level* |  | 2 | 4 | Y | 4 | 1 |  | Internal windows |  | 0.5 | Y | 0.5 | N | 0
| Whole Building Level |  | 2 | 4 | Y | 4 |  |  | Building Services:-
| Whole building level; with user product-level specification (e.g. thickness, service life) and reporting aligned to (the current version of) EN 15978. |  | 1 | 2 | Y | 2 |  |  | Heat Source, Space Heating, Air Conditioning, Ventilation |  | 2 | Y | 2 | N | 0
[9 empty] | Communication, Security and Control Systems |  | 1 | Y | 1 | N | 0
| *see guidance tab | Points | 5 | 10 | 10 |  |  |  | Electrical Installations |  | 1 | Y | 1 | N | 0
2 | (M) Source LCA data quality - Geographic applicability and age Majority of individual materials/products in the building are assessed: |  |  | Sum:- |  |  |  |  | Fire and Lightning Protection |  | 1 | Y | 1 | N | 0
| Using LCA data of unknown geographic applicability OR not compensated to local conditions |  | 0 | 0 | N | 0 | 0 |  | Lift and Conveyor Installations / Systems |  | 1 | Y | 1 | N | 0
| Using LCA data that has been compensated to a comprehensive range of regional differences* - APPLICABLE IN FRANCE ONLY |  | 2.5 | 5 | Y | 5 | 1 |  | Water and waste installations |  | 1 | Y | 1 | N | 0
| Using data no older than 10 years (generic) or 5 years (manufacturer specific) |  | 2.5 | 5 | Y | 5 | 1 |  | Sanitary Installations |  | 0.5 | Y | 0.5 | N | 0
| *see guidance tab | Points | 5 | 10 | 10 |  |  |  | Landscaping
[9 empty] | Hard Landscaping, Roads, Paths and Pavings |  | 1 | Y | 1 | N | 0
4 | (M) Source LCA data quality - Methodologies* Majority of individual materials/products in the building: |  |  | Score:- |  |  |  |  | Hard Landscaping, Fencing, Railings and Walls |  | 0.5 | Y | 0.5 | N | 0
| Are assessed using data of unknown methodology |  | 0 | 0 | N | 0 | 0 |  | Note: As building-level data is gathered, element weightings will be refined.
| Are assessed to a publicly available methodology compliant with (the current version of) ISO 14040 & ISO 14044 |  | 1 | 4 | Y | 4 | 1 |  |  |  |  | Total Points | 30 | 16.5
| Are assessed to a publicly available AND peer reviewed methodology compliant with (the current version of) ISO 14040 & ISO 14044 |  | 2 | 8 | Y | 8 | 1
| Are assessed to publically available AND peer reviewed PCR compliant with (the current version of): |  |  |  |  | 0 | 0 |  | Percentage of Mat01 points achieved: | 78.5%
| ISO 21930 |  | 3 | 12 | N | 0 | 0
| EN 15804 |  | 4 | 16 | Y | 16 | 1
| Are assessed to the same complete PCR |  | 5 | 20 | N | 0 | 0 |  | Select building type: | All others
| *see guidance tab | Points |  | 20 | 16 |  |  |  | Credits achieved | 3
2 | (M) Source LCA data quality - Verification* Majority of individual materials/products in the building are assessed using: |  |  | Score:-
| Unverified LCA data/data of unknown level of verification |  | 0 | 0 | N | 0 | 0
| Verified/peer reviewed LCA data |  | 5 | 6 | Y | 6 | 1
| Verified/peer reviewed LCA data AND majority of EPD used (manufacturer or trade association) are verified to ISO 14025, ISO 21930 or EN 15804 |  |  | 10 | N | 0 | 0
| *see guidance tab | Points |  | 10 | 6
|  | Total points |  | 70 | 62
(M) Additional questions (not related to credit score)
| Majority of LCA data used originates from (in order of use, provide data source name, provider/institution name, version/date) |  | 0
1. INIES, ISOVER, isofacade 38 / Avril 2009
2. INIES, FCBA, charpente bois traditionnelle/ juin 2009
3. INIES, SNFA, façade mur rideau 50% / décembre 2012
Majority of LCA data used includes/uses:
| Sequestration (timber and biogenic products) |  | 0 |  | Y
| Discounting for future emissions (e.g. to adjust for future changes to energy supply (fuel mix, technology etc.)) |  |  |  | N
| Future allocation of emissions |  |  |  | N
| System expansion |  |  |  | N
| Where indicated above as cradle-to-grave, the study period used is (years) |  |  | See note 1 below
Where indicated above as including operational energy (heating, cooling, power etc) the following quantities have been used (direct, kWh/year) :
| grid electricity |  |  | See note 2 below
| natural gas |  |  | See note 2 below
| coal |  |  | See note 2 below
| oil |  |  | See note 2 below
| other, please specify fuel type |  |  | n/a
Notes:
1. Dependant on the product categories and defined case-by-case in respect of the EPD normalization
2. Can be adapted in the software case-by-case regarding the building project specifications. Several assumptions can be compared
Cells that are white with a black border require the user to input information, either by selecting from the available options or entering the required data.
Cells that are light grey (with/without black border) contain information for the user and/or automated calculation. They do not require the user to input or select data.

## E-LICCO_OLD (hidden)
BREEAM International 2016 New Construction Mat 01 Calculator
Assumptions for LCA tool approval
This template confirms the maximum potential score the LCA tool can achieve, for the rigour of the assessment (left hand side) and assessment scope (right hand side). The design team should confirm with evidence submitted with the report (as detailed in the technical guide) that the tool has been used to the extent listed below. If the tool has not been used to this extent, the 'Included in assessment' cells can be changed, or the blank Mat01 Calculator should be filled in to the extent that the tool has been used. Please also see CN1 as the score will change depending on the number of applicable elements present in the building/assessment. This score has been approved for E-LICCO V2.0 Please also note that when used for projects outside of France, the 5 points for LCA data geographic applicability should be removed.
| Materials Assessment tool/method and data | [7 empty] | Materials Assessment Scope | Mandatory (if present)
Weight | Note: where 'M' is indicated against a section heading, at least one item must be indicated 'Y'. | Mandatory |  | Maximum | Included in LCA tool? | This tool | Mandatory Met | Weight |  |  | Un weighted | Present in building? | Maximum | Included in assessment?
2 | Output Indicators available |  |  | Sum:- |  |  |  | 1 | Building elements included
| Embodied carbon (CO2e) | M | 1 | 2 | Y | 2 | 1 |  | Fabric:- |  |  |  | Sum:- |  |  |  | Mandatory Met |  |  | NOTE: Blue sections are to be checked/completed by the design team for each BREEAM submission.
| Embodied water OR waste processing |  | 1 | 2 | Y | 2 |  |  | External walls (envelope, structure and finishes) | M | 2 | Y | 2 | Y | 2 | 1 | 1
| AND any two additional indicators |  | 2 | 4 | Y | 4 |  |  | External windows and rooflights | M | 2 | Y | 2 | Y | 2 | 1 | 1 |  |  | NOTE: Other sections are usually completed once by the tool developer as part of an evaluation process with BRE Global.
|  | Points |  | 8 | 8 |  |  |  | Foundations (including excavation) |  | 2 | Y | 2 | Y | 2 |  | 1
[9 empty] | Internal floor finishes (incl. access floors) | M | 2 | Y | 2 | Y | 2 | 1 | 2 |  | Note: Not all mandatory issues have been met
2 | (M) Output Life stage(s) available (for all indicators selected) |  |  | Score:- |  |  |  |  | Structural frame (vertical) |  | 2 | Y | 2 | Y | 2 |  | 1
| Cradle to Gate total |  | 1 | 2 | Y | 2 | 1 |  | Upper floors (including horizontal structure) | M | 2 | Y | 2 | Y | 2 | 1 | 1
| Cradle to Gate total AND End of Life |  | 2 | 4 | Y | 4 |  |  | Basements/retaining walls (including excavation) |  | 1 | Y | 1 | Y | 1 |  | 1
| Cradle to Grave total |  | 3 | 6 | Y | 6 |  |  | External solar shading devices, access structures etc. |  | 1 | Y | 1 | Y | 1 |  | 1
| Cradle to Grave total WITH operational energy (reported separately) |  | 4 | 8 | Y | 8 |  |  | Ground/lowest floor |  | 1 | Y | 1 | Y | 1 | 1 | 1
| Cradle to grave with separate life stage reporting* to:- |  | 6 | 12 | Y | 12 |  |  | Internal ceiling finishes (incl. suspended/access ceilings) |  | 1 | Y | 1 | Y | 1 |  | 1
| a. Product stage | [7 empty] | Internal walls and partitions | M | 1 | Y | 1 | Y | 1 | 1 | 1 | GF
| b. Construction process stage | [7 empty] | Roof (including coverings) | M | 1 | Y | 1 | Y | 1 | 1 | 1
| c. Use stage (with operational energy reported separately) | [7 empty] | Stairs and ramps |  | 1 | Y | 1 | Y | 1 |  | 1
| d. End of life | [7 empty] | Balustrades and handrails |  | 0.5 | Y | 0.5 | Y | 0.5 |  | 1
| *see guidance tab | Points |  | 12 | 12 |  |  |  | Internal doors |  | 0.5 | Y | 0.5 | Y | 0.5
2 | (M) Assessment level(s). Life cycle impact comparisons possible (and made) at the: |  |  | Sum:- |  |  |  |  | Internal wall finishes |  | 0.5 | Y | 0.5 | Y | 0.5
| Elemental level* |  | 2 | 4 | Y | 4 | 1 |  | Internal windows |  | 0.5 | Y | 0.5 | Y | 0.5
| Whole Building Level |  | 2 | 4 | Y | 4 |  |  | Building Services:-
| Whole building level; with user product-level specification (e.g. thickness, service life) and reporting aligned to (the current version of) EN 15978. |  | 1 | 2 | Y | 2 |  |  | Heat Source, Space Heating, Air Conditioning, Ventilation |  | 2 | Y | 2 | Y | 2
[9 empty] | Communication, Security and Control Systems |  | 1 | Y | 1 | N | 0
| *see guidance tab | Points | 5 | 10 | 10 |  |  |  | Electrical Installations |  | 1 | Y | 1 | Y | 1
2 | (M) Source LCA data quality - Geographic applicability and age Majority of individual materials/products in the building are assessed: |  |  | Sum:- |  |  |  |  | Fire and Lightning Protection |  | 1 | Y | 1 | N | 0
| Using LCA data of unknown geographic applicability OR not compensated to local conditions |  | 0 | 0 | N | 0 | 0 |  | Lift and Conveyor Installations / Systems |  | 1 | Y | 1 | Y | 1
| Using LCA data that has been compensated to a comprehensive range of regional differences* - APPLICABLE IN FRANCE ONLY |  | 2.5 | 5 | Y | 5 | 1 |  | Water and waste installations |  | 1 | Y | 1 | Y | 1
| Using data no older than 10 years (generic) or 5 years (manufacturer specific) |  | 2.5 | 5 | Y | 5 | 1 |  | Sanitary Installations |  | 0.5 | Y | 0.5 | Y | 0.5
| *see guidance tab | Points | 5 | 10 | 10 |  |  |  | Landscaping
[9 empty] | Hard Landscaping, Roads, Paths and Pavings |  | 1 | Y | 1 | N | 0
4 | (M) Source LCA data quality - Methodologies* Majority of individual materials/products in the building: |  |  | Score:- |  |  |  |  | Hard Landscaping, Fencing, Railings and Walls |  | 0.5 | Y | 0.5 | N | 0
| Are assessed using data of unknown methodology |  | 0 | 0 | N | 0 | 0 |  | Note: As building-level data is gathered, element weightings will be refined.
| Are assessed to a publicly available methodology compliant with (the current version of) ISO 14040 & ISO 14044 |  | 1 | 4 | Y | 4 | 1 |  |  |  |  | Total Points | 30 | 26.5
| Are assessed to a publicly available AND peer reviewed methodology compliant with (the current version of) ISO 14040 & ISO 14044 |  | 2 | 8 | N | 0 | 0
| Are assessed to publically available AND peer reviewed PCR compliant with (the current version of): |  |  |  |  | 0 | 0 |  | Percentage of Mat01 points achieved: | 76.5%
| ISO 21930 |  | 3 | 12 | N | 0 | 0
| EN 15804 |  | 4 | 16 | N | 0 | 0
| Are assessed to the same complete PCR |  | 5 | 20 | N | 0 | 0 |  | Select building type: | All others
| *see guidance tab | Points |  | 20 | 4 |  |  |  | Credits achieved | 3
2 | (M) Source LCA data quality - Verification* Majority of individual materials/products in the building are assessed using: |  |  | Score:-
| Unverified LCA data/data of unknown level of verification |  | 0 | 0 | N | 0 | 0
| Verified/peer reviewed LCA data |  | 5 | 6 | Y | 6 | 1
| Verified/peer reviewed LCA data AND majority of EPD used (manufacturer or trade association) are verified to ISO 14025, ISO 21930 or EN 15804 |  |  | 10 | N | 0 | 0
| *see guidance tab | Points |  | 10 | 6
|  | Total points |  | 70 | 50
(M) Additional questions (not related to credit score)
| Majority of LCA data used originates from (in order of use, provide data source name, provider/institution name, version/date) |  | 0
C-Build e-LICCO database, Cycleco, 2009-2014
Majority of LCA data used includes/uses:
| Sequestration (timber and biogenic products) |  | 0 |  | Y
| Discounting for future emissions (e.g. to adjust for future changes to energy supply (fuel mix, technology etc.)) |  |  |  | N
| Future allocation of emissions |  |  |  | N
| System expansion |  |  |  | Y
| Where indicated above as cradle-to-grave, the study period used is (years) |  |  | To be defined by the user
Where indicated above as including operational energy (heating, cooling, power etc) the following quantities have been used (direct, kWh/year) :
| grid electricity |  |  | To be defined by the user
| natural gas |  |  | To be defined by the user
| coal |  |  | To be defined by the user
| oil |  |  | To be defined by the user
| solar |  |  | To be defined by the user
Cells that are white with a black border require the user to input information, either by selecting from the available options or entering the required data.
Cells that are light grey (with/without black border) contain information for the user and/or automated calculation. They do not require the user to input or select data.

## ELODIE_OLD (hidden)
BREEAM International 2016 New Construction Mat 01 Calculator
Assumptions for LCA tool approval
This template confirms the maximum potential score the LCA tool can achieve, for the rigour of the assessment (left hand side) and assessment scope (right hand side). The design team should confirm with evidence submitted with the report (as detailed in the technical guide) that the tool has been used to the extent listed below. If the tool has not been used to this extent, the 'Included in assessment' cells can be changed, or the blank Mat01 Calculator should be filled in to the extent that the tool has been used. Please also see CN1 as the score will change depending on the number of applicable elements present in the building/assessment. This score has been approved for ELODIE V2 Please also note that when used for projects outside of France, the 5 points for LCA data geographic applicability should be removed.
| Materials Assessment tool/method and data | [7 empty] | Materials Assessment Scope | Mandatory (if present)
Weight | Note: where 'M' is indicated against a section heading, at least one item must be indicated 'Y'. | Mandatory |  | Maximum | Included in LCA tool? | This tool | Mandatory Met | Weight |  |  | Un weighted | Present in building? | Maximum | Included in assessment?
2 | Output Indicators available |  |  | Sum:- |  |  |  | 1 | Building elements included
| Embodied carbon (CO2e) | M | 1 | 2 | Y | 2 | 1 |  | Fabric:- |  |  |  | Sum:- |  |  |  | Mandatory Met |  |  | NOTE: Blue sections are to be checked/completed by the design team for each BREEAM submission.
| Embodied water OR waste processing |  | 1 | 2 | Y | 2 |  |  | External walls (envelope, structure and finishes) | M | 2 | Y | 2 | Y | 2 | 1 | 1
| AND any two additional indicators |  | 2 | 4 | Y | 4 |  |  | External windows and rooflights | M | 2 | Y | 2 | Y | 2 | 1 | 1 |  |  | NOTE: Other sections are usually completed once by the tool developer as part of an evaluation process with BRE Global.
|  | Points |  | 8 | 8 |  |  |  | Foundations (including excavation) |  | 2 | Y | 2 | Y | 2 |  | 1
[9 empty] | Internal floor finishes (incl. access floors) | M | 2 | Y | 2 | Y | 2 | 1 | 2 |  | Note: Not all mandatory issues have been met
2 | (M) Output Life stage(s) available (for all indicators selected) |  |  | Score:- |  |  |  |  | Structural frame (vertical) |  | 2 | Y | 2 | Y | 2 |  | 5
| Cradle to Gate total |  | 1 | 2 | Y | 2 | 1 |  | Upper floors (including horizontal structure) | M | 2 | Y | 2 | Y | 2 | 1 | 1
| Cradle to Gate total AND End of Life |  | 2 | 4 | Y | 4 |  |  | Basements/retaining walls (including excavation) |  | 1 | Y | 1 | Y | 1 |  | 1
| Cradle to Grave total |  | 3 | 6 | Y | 6 |  |  | External solar shading devices, access structures etc. |  | 1 | Y | 1 | Y | 1 |  | 1
| Cradle to Grave total WITH operational energy (reported separately) |  | 4 | 8 | Y | 8 |  |  | Ground/lowest floor |  | 1 | Y | 1 | Y | 1 | 1 | 1
| Cradle to grave with separate life stage reporting* to:- |  | 6 | 12 | N | 0 |  |  | Internal ceiling finishes (incl. suspended/access ceilings) |  | 1 | Y | 1 | Y | 1 |  | 1
| a. Product stage | [7 empty] | Internal walls and partitions | M | 1 | Y | 1 | Y | 1 | 1 | 1 | GF removed
| b. Construction process stage | [7 empty] | Roof (including coverings) | M | 1 | Y | 1 | Y | 1 | 1 | 1
| c. Use stage (with operational energy reported separately) | [7 empty] | Stairs and ramps |  | 1 | Y | 1 | Y | 1 |  | 1
| d. End of life | [7 empty] | Balustrades and handrails |  | 0.5 | Y | 0.5 | Y | 0.5 |  | 1
| *see guidance tab | Points |  | 12 | 8 |  |  |  | Internal doors |  | 0.5 | Y | 0.5 | Y | 0.5
2 | (M) Assessment level(s). Life cycle impact comparisons possible (and made) at the: |  |  | Sum:- |  |  |  |  | Internal wall finishes |  | 0.5 | Y | 0.5 | Y | 0.5
| Elemental level* |  | 2 | 4 | Y | 4 | 1 |  | Internal windows |  | 0.5 | Y | 0.5 | Y | 0.5
| Whole Building Level |  | 2 | 4 | Y | 4 |  |  | Building Services:-
| Whole building level; with user product-level specification (e.g. thickness, service life) and reporting aligned to (the current version of) EN 15978. |  | 1 | 2 | N | 0 |  |  | Heat Source, Space Heating, Air Conditioning, Ventilation |  | 2 | Y | 2 | Y | 2
[9 empty] | Communication, Security and Control Systems |  | 1 | Y | 1 | N | 0
| *see guidance tab | Points | 5 | 10 | 8 |  |  |  | Electrical Installations |  | 1 | Y | 1 | Y | 1
2 | (M) Source LCA data quality - Geographic applicability and age Majority of individual materials/products in the building are assessed: |  |  | Sum:- |  |  |  |  | Fire and Lightning Protection |  | 1 | Y | 1 | N | 0
| Using LCA data of unknown geographic applicability OR not compensated to local conditions |  | 0 | 0 | N | 0 | 0 |  | Lift and Conveyor Installations / Systems |  | 1 | Y | 1 | N | 0
| Using LCA data that has been compensated to a comprehensive range of regional differences* - APPLICABLE IN FRANCE ONLY |  | 2.5 | 5 | Y | 5 | 1 |  | Water and waste installations |  | 1 | Y | 1 | N | 0
| Using data no older than 10 years (generic) or 5 years (manufacturer specific) |  | 2.5 | 5 | Y | 5 | 1 |  | Sanitary Installations |  | 0.5 | Y | 0.5 | Y | 0.5
| *see guidance tab | Points | 5 | 10 | 10 |  |  |  | Landscaping
[9 empty] | Hard Landscaping, Roads, Paths and Pavings |  | 1 | Y | 1 | Y | 1
4 | (M) Source LCA data quality - Methodologies* Majority of individual materials/products in the building: |  |  | Score:- |  |  |  |  | Hard Landscaping, Fencing, Railings and Walls |  | 0.5 | Y | 0.5 | Y | 0.5
| Are assessed using data of unknown methodology |  | 0 | 0 | N | 0 | 0 |  | Note: As building-level data is gathered, element weightings will be refined.
| Are assessed to a publicly available methodology compliant with (the current version of) ISO 14040 & ISO 14044 |  | 1 | 4 | Y | 4 | 1 |  |  |  |  | Total Points | 30 | 26
| Are assessed to a publicly available AND peer reviewed methodology compliant with (the current version of) ISO 14040 & ISO 14044 |  | 2 | 8 | Y | 8 | 1
| Are assessed to publically available AND peer reviewed PCR compliant with (the current version of): |  |  |  |  | 0 | 0 |  | Percentage of Mat01 points achieved: | 86%
| ISO 21930 |  | 3 | 12 | Y | 12 | 1
| EN 15804 |  | 4 | 16 | Y | 16 | 1
| Are assessed to the same complete PCR |  | 5 | 20 | Y | 20 | 1 |  | Select building type: | All others
| *see guidance tab | Points |  | 20 | 20 |  |  |  | Credits achieved | 5 + Exemplary
2 | (M) Source LCA data quality - Verification* Majority of individual materials/products in the building are assessed using: |  |  | Score:-
| Unverified LCA data/data of unknown level of verification |  | 0 | 0 | N | 0 | 0
| Verified/peer reviewed LCA data |  | 5 | 6 | Y | 6 | 1
| Verified/peer reviewed LCA data AND majority of EPD used (manufacturer or trade association) are verified to ISO 14025, ISO 21930 or EN 15804 |  |  | 10 | N | 0 | 0
| *see guidance tab | Points |  | 10 | 6
|  | Total points |  | 70 | 60
(M) Additional questions (not related to credit score)
| Majority of LCA data used originates from (in order of use, provide data source name, provider/institution name, version/date) |  | 0
1. INIES Dataset, INIES, 2013 version
2. ELODIE Generic dataset, CSTB, 2013 version
Majority of LCA data used includes/uses:
| Sequestration (timber and biogenic products) |  | 0 |  | N
| Discounting for future emissions (e.g. to adjust for future changes to energy supply (fuel mix, technology etc.)) |  |  |  | N
| Future allocation of emissions |  |  |  | N
| System expansion |  |  |  | N
| Where indicated above as cradle-to-grave, the study period used is (years) |  |  | Can be defined by users (Generally, 50 or 100 years).
Where indicated above as including operational energy (heating, cooling, power etc) the following quantities have been used (direct, kWh/year) :
| grid electricity |  |  | Calculated at the building level with regulation rules
| natural gas |  |  | as above
| coal |  |  | as above
| oil |  |  | as above
| other, please specify fuel type |  |  | as above
Cells that are white with a black border require the user to input information, either by selecting from the available options or entering the required data.
Cells that are light grey (with/without black border) contain information for the user and/or automated calculation. They do not require the user to input or select data.
Note on C51: ISO 14025:2010 Environmental labels and declarations. Type III environmental declarations. Principles and procedures; ISO 21930:2007 Sustainability in building construction. Environmental declaration of building products EN 15804:2012 Sustainability of construction works - Environmental product declarations - core rules for the product category of construction products, BSi

## 360optimi (hidden)
BREEAM International New Construction 2016 Mat 01 Calculator
Assumptions for LCA tool approval
This template confirms the maximum potential score the LCA tool can achieve, for the rigour of the assessment (left hand side) and assessment scope (right hand side). The design team should confirm with evidence submitted with the report (as detailed in the technical guide) that, for the geographic applicability and the assessment scope aspects, the tool has been used to the extent listed below. If the tool has not been used to this extent, the template should be amended, to confirm the extent that the tool has been used. Please also see CN1 as the score will change depending on the number of applicable elements present in the building/assessment.
| Materials Assessment tool/method and data | [7 empty] | Materials Assessment Scope | Mandatory (if present)
Weight | Note: where 'M' is indicated against a section heading, at least one item must be indicated 'Y'. | Mandatory |  | Maximum | Included in LCA tool? | This tool | Mandatory Met | Weight |  |  | Un weighted | Present in building? | Maximum | Included in assessment?
2 | Output Indicators available |  |  | Sum:- |  |  |  | 1 | Building elements included
| Embodied carbon (CO2e) | M | 1 | 2 | Y | 2 | 1 |  | Fabric:- |  |  |  | Sum:- |  |  |  | Mandatory Met |  |  | NOTE: Blue sections are to be checked/completed by the design team for each BREEAM submission.
| Embodied water OR waste processing |  | 1 | 2 | Y | 2 |  |  | External walls (envelope, structure and finishes) | M | 2 | Y | 2 | Y | 2 | 1 | 1
| AND any two additional indicators |  | 2 | 4 | Y | 4 |  |  | External windows and rooflights | M | 2 | Y | 2 | Y | 2 | 1 | 1 |  |  | NOTE: Other sections are usually completed once by the tool developer as part of an evaluation process with BRE Global.
|  | Points |  | 8 | 8 |  |  |  | Foundations (including excavation) |  | 2 | Y | 2 | Y | 2 |  | 1
[9 empty] | Internal floor finishes (incl. access floors) | M | 2 | Y | 2 | Y | 2 | 1 | 2 |  | Note: Not all mandatory issues have been met
2 | (M) Output Life stage(s) available (for all indicators selected) |  |  | Score:- |  |  |  |  | Structural frame (vertical) |  | 2 | Y | 2 | Y | 2 |  | 4
| Cradle to Gate total |  | 1 | 2 | Y | 2 | 1 |  | Upper floors (including horizontal structure) | M | 2 | Y | 2 | Y | 2 | 1 | 2
| Cradle to Gate total AND End of Life |  | 2 | 4 | Y | 4 |  |  | Basements/retaining walls (including excavation) |  | 1 | Y | 1 | Y | 1 |  | 1
| Cradle to Grave total |  | 3 | 6 | Y | 6 |  |  | External solar shading devices, access structures etc. |  | 1 | Y | 1 | Y | 1 |  | 1
| Cradle to Grave total WITH operational energy (reported separately) |  | 4 | 8 | Y | 8 |  |  | Ground/lowest floor |  | 1 | Y | 1 | Y | 1 | 1 | 1
| Cradle to grave with separate life stage reporting* to:- |  | 6 | 12 | Y | 12 |  |  | Internal ceiling finishes (incl. suspended/access ceilings) |  | 1 | Y | 1 | Y | 1 |  | 1
| a. Product stage | [7 empty] | Internal walls and partitions | M | 1 | Y | 1 | Y | 1 | 1 | 1 | GF removed
| b. Construction process stage | [7 empty] | Roof (including coverings) | M | 1 | Y | 1 | Y | 1 | 1 | 1
| c. Use stage (with operational energy reported separately) | [7 empty] | Stairs and ramps |  | 1 | Y | 1 | Y | 1 |  | 1
| d. End of life | [7 empty] | Balustrades and handrails |  | 0.5 | Y | 0.5 | N | 0 |  | 1
| *see guidance tab | Points |  | 12 | 12 |  |  |  | Internal doors |  | 0.5 | Y | 0.5 | Y | 0.5
2 | (M) Assessment level(s). Life cycle impact comparisons possible (and made) at the: |  |  | Sum:- |  |  |  |  | Internal wall finishes |  | 0.5 | Y | 0.5 | Y | 0.5
| Elemental level* |  | 2 | 4 | Y | 4 | 1 |  | Internal windows |  | 0.5 | Y | 0.5 | Y | 0.5
| Whole Building Level |  | 2 | 4 | Y | 4 |  |  | Building Services:-
| Whole building level; with user product-level specification (e.g. thickness, service life) and reporting aligned to (the current version of) EN 15978. |  | 1 | 2 | Y | 2 |  |  | Heat Source, Space Heating, Air Conditioning, Ventilation |  | 2 | Y | 2 | Y | 2
[9 empty] | Communication, Security and Control Systems |  | 1 | Y | 1 | N | 0
| *see guidance tab | Points | 5 | 10 | 10 |  |  |  | Electrical Installations |  | 1 | Y | 1 | Y | 1
2 | (M) Source LCA data quality - Geographic applicability and age Majority of individual materials/products in the tool are assessed: |  |  | Sum:- |  |  |  |  | Fire and Lightning Protection |  | 1 | Y | 1 | N | 0
| Using LCA data of unknown geographic applicability OR not compensated to local conditions |  | 0 | 0 | Y | 0 | 1 |  | Lift and Conveyor Installations / Systems |  | 1 | Y | 1 | Y | 1
| Using local LCA data or LCA data that has been compensated to a comprehensive range of regional differences* |  | 2.5 | 5 | N | 0 | 0 |  | Water and waste installations |  | 1 | Y | 1 | Y | 1
| Using data no older than 10 years (generic) or 5 years (manufacturer specific) |  | 2.5 | 5 | Y | 5 | 1 |  | Sanitary Installations |  | 0.5 | Y | 0.5 | Y | 0.5
| *see guidance tab | Points | 5 | 10 | 5 |  |  |  | Landscaping
[9 empty] | Hard Landscaping, Roads, Paths and Pavings |  | 1 | Y | 1 | Y | 1
4 | (M) Source LCA data quality - Methodologies/PCRs* Majority of individual materials/products in the tool: |  |  | Sum:- |  |  |  |  | Hard Landscaping, Fencing, Railings and Walls |  | 0.5 | Y | 0.5 | Y | 0.5
| Are assessed using data of unknown methodology/PCR |  | 0 | 0 | N | 0 | 0 |  | Note: As building-level data is gathered, element weightings will be refined.
| Are each assessed to any publicly available methodology/PCR compliant with (the current version of) ISO 14040 & ISO 14044 |  | 1 | 4 | Y | 4 | 1 |  |  |  |  | Total Points | 30 | 27.5
| Are each assessed to any publicly available AND peer reviewed methodology/PCR compliant with (the current version of) ISO 14040 & ISO 14044 |  | 2 | 4 | Y | 4 | 1
| Are each assessed to any publically available AND peer reviewed methodology/PCR that is compliant with (the current version of): |  |  |  |  | 0 | 0 |  | Percentage of Mat01 points achieved: | 88.5%
| ISO 21930 (may be awarded 'Y' if EN 15804 is awarded 'Y') |  | 3 | 4 | Y | 4 | 1
| EN 15804 |  | 4 | 4 | Y | 4 | 1
| Are all assessed to the same publically available AND peer reviewed methodology/PCR that is compliant with ISO 21930 or EN 15804. |  | 5 | 4 | N | 0 | 0 |  | Select building type: | All others
| *see guidance tab | Points |  | 20 | 16 |  |  |  | Credits achieved | 5 + Exemplary
2 | (M) Source LCA data quality - Verification* Majority of individual materials/products in the tool are assessed using: |  |  | Score:-
| LCA data/data of unknown level of verification |  | 0 | 0 | N | 0 | 0 |  | Note: Please see guidance tab to confirm credits achieved when using BREEAM-NOR 2016 scheme
| Verified/peer reviewed LCA data |  | 5 | 6 | Y | 6 | 1
| Verified/peer reviewed LCA data AND majority of EPD used (manufacturer or trade association) are verified to ISO 14025, ISO 21930 or EN 15804 |  |  | 10 | Y | 10 | 1
| *see guidance tab | Points |  | 10 | 10
|  | Total points |  | 70 | 61
(M) Additional questions (not related to credit score)
| Majority of LCA data used originates from (in order of use, provide data source name, provider/institution name, version/date) |  | 0
Multiple sources
Majority of LCA data used includes/uses:
| Sequestration (timber and biogenic products) |  | 0 |  | N
| Discounting for future emissions (e.g. to adjust for future changes to energy supply (fuel mix, technology etc.)) |  |  |  | N
| Future allocation of emissions |  |  |  | N
| System expansion |  |  |  | N
| Where indicated above as cradle-to-grave, the study period used is (years) |  |  | Project specific
Where indicated above as including operational energy (heating, cooling, power etc) the following quantities have been used (direct, kWh/year) :
| grid electricity |  |  | Project specific
| natural gas |  |  | Project specific
| coal |  |  | Project specific
| oil |  |  | Project specific
other, please specify fuel type
Cells that are white with a black border require the user to input information, either by selecting from the available options or entering the required data.
Cells that are light grey (with/without black border) contain information for the user and/or automated calculation. They do not require the user to input or select data.
Note on C50: ISO 14025:2010 Environmental labels and declarations. Type III environmental declarations. Principles and procedures; ISO 21930:2007 Sustainability in building construction. Environmental declaration of building products EN 15804:2012 Sustainability of construction works - Environmental product declarations - core rules for the product category of construction products, BSi

## 360optimi_OLD (hidden)
BREEAM International 2016 New Construction Mat 01 Calculator
Assumptions for LCA tool approval
This template confirms the maximum potential score the LCA tool can achieve, for the rigour of the assessment (left hand side) and assessment scope (right hand side). The design team should confirm with evidence submitted with the report (as detailed in the technical guide) that the tool has been used to the extent listed below. If the tool has not been used to this extent, the 'Included in assessment' cells can be changed, or the blank Mat01 Calculator should be filled in to the extent that the tool has been used. Please also see CN1 as the score will change depending on the number of applicable elements present in the building/assessment.
| Materials Assessment tool/method and data | [7 empty] | Materials Assessment Scope | Mandatory (if present)
Weight | Note: where 'M' is indicated against a section heading, at least one item must be indicated 'Y'. | Mandatory |  | Maximum | Included in LCA tool? | This tool | Mandatory Met | Weight |  |  | Un weighted | Present in building? | Maximum | Included in assessment?
2 | Output Indicators available |  |  | Sum:- |  |  |  | 1 | Building elements included
| Embodied carbon (CO2e) | M | 1 | 2 | Y | 2 | 1 |  | Fabric:- |  |  |  | Sum:- |  |  |  | Mandatory Met |  | NOTE: Blue sections are to be checked/completed by the design team for each BREEAM submission.
| Embodied water OR waste processing |  | 1 | 2 | Y | 2 |  |  | External walls (envelope, structure and finishes) | M | 2 | Y | 2 | Y | 2 | 1 | 1
| AND any two additional indicators |  | 2 | 4 | Y | 4 |  |  | External windows and rooflights | M | 2 | Y | 2 | Y | 2 | 1 | 1 |  | NOTE: Other sections are usually completed once by the tool developer as part of an evaluation process with BRE Global.
|  | Points |  | 8 | 8 |  |  |  | Foundations (including excavation) |  | 2 | Y | 2 | Y | 2 |  | 1
[9 empty] | Internal floor finishes (incl. access floors) | M | 2 | Y | 2 | Y | 2 | 1 | 2 | Note: Not all mandatory issues have been met
2 | (M) Output Life stage(s) available (for all indicators selected) |  |  | Score:- |  |  |  |  | Structural frame (vertical) |  | 2 | Y | 2 | Y | 2 |  | 3
| Cradle to Gate total |  | 1 | 2 | Y | 2 | 1 |  | Upper floors (including horizontal structure) | M | 2 | Y | 2 | Y | 2 | 1 | 2
| Cradle to Gate total AND End of Life |  | 2 | 4 | Y | 4 |  |  | Basements/retaining walls (including excavation) |  | 1 | Y | 1 | Y | 1 |  | 1
| Cradle to Grave total |  | 3 | 6 | Y | 6 |  |  | External solar shading devices, access structures etc. |  | 1 | Y | 1 | Y | 1 |  | 1
| Cradle to Grave total WITH operational energy (reported separately) |  | 4 | 8 | Y | 8 |  |  | Ground/lowest floor |  | 1 | Y | 1 | Y | 1 | 1 | 1
| Cradle to grave with separate life stage reporting* to:- |  | 6 | 12 | Y | 12 |  |  | Internal ceiling finishes (incl. suspended/access ceilings) |  | 1 | Y | 1 | Y | 1 |  | 1
| a. Product stage | [7 empty] | Internal walls and partitions | M | 1 | Y | 1 | Y | 1 | 1 | 1
| b. Construction process stage | [7 empty] | Roof (including coverings) | M | 1 | Y | 1 | Y | 1 | 1 | 1
| c. Use stage (with operational energy reported separately) | [7 empty] | Stairs and ramps |  | 1 | Y | 1 | Y | 1 |  | 1
| d. End of life | [7 empty] | Balustrades and handrails |  | 0.5 | Y | 0.5 | N | 0 |  | 1
| *see guidance tab | Points |  | 12 | 12 |  |  |  | Internal doors |  | 0.5 | Y | 0.5 | Y | 0.5
2 | (M) Assessment level(s). Life cycle impact comparisons possible (and made) at the: |  |  | Sum:- |  |  |  |  | Internal wall finishes |  | 0.5 | Y | 0.5 | Y | 0.5
| Elemental level* |  | 2 | 4 | Y | 4 | 1 |  | Internal windows |  | 0.5 | Y | 0.5 | Y | 0.5
| Whole Building Level |  | 2 | 4 | Y | 4 |  |  | Building Services:-
| Whole building level; with user product-level specification (e.g. thickness, service life) and reporting aligned to (the current version of) EN 15978. |  | 1 | 2 | Y | 2 |  |  | Heat Source, Space Heating, Air Conditioning, Ventilation |  | 2 | Y | 2 | Y | 2
[9 empty] | Communication, Security and Control Systems |  | 1 | Y | 1 | N | 0
| *see guidance tab | Points | 5 | 10 | 10 |  |  |  | Electrical Installations |  | 1 | Y | 1 | Y | 1
2 | (M) Source LCA data quality - Geographic applicability and age Majority of individual materials/products in the building are assessed: |  |  | Sum:- |  |  |  |  | Fire and Lightning Protection |  | 1 | Y | 1 | N | 0
| Using LCA data of unknown geographic applicability OR not compensated to local conditions |  | 0 | 0 | Y | 0 | 1 |  | Lift and Conveyor Installations / Systems |  | 1 | Y | 1 | Y | 1
| Using LCA data that has been compensated to a comprehensive range of regional differences* |  | 2.5 | 5 | N | 0 | 0 |  | Water and waste installations |  | 1 | Y | 1 | Y | 1
| Using data no older than 10 years (generic) or 5 years (manufacturer specific) |  | 2.5 | 5 | Y | 5 | 1 |  | Sanitary Installations |  | 0.5 | Y | 0.5 | Y | 0.5
| *see guidance tab | Points | 5 | 10 | 5 |  |  |  | Landscaping
[9 empty] | Hard Landscaping, Roads, Paths and Pavings |  | 1 | Y | 1 | Y | 1
4 | (M) Source LCA data quality - Methodologies* Majority of individual materials/products in the building: |  |  | Score:- |  |  |  |  | Hard Landscaping, Fencing, Railings and Walls |  | 0.5 | Y | 0.5 | Y | 0.5
| Are assessed using data of unknown methodology |  | 0 | 0 | N | 0 | 0 |  | Note: As building-level data is gathered, element weightings will be refined.
| Are assessed to a publicly available methodology compliant with (the current version of) ISO 14040 & ISO 14044 |  | 1 | 4 | Y | 4 | 1 |  |  |  |  | Total Points | 30 | 27.5
| Are assessed to a publicly available AND peer reviewed methodology compliant with (the current version of) ISO 14040 & ISO 14044 |  | 2 | 8 | Y | 8 | 1
| Are assessed to publically available AND peer reviewed PCR compliant with (the current version of): |  |  |  |  | 0 | 0 |  | Percentage of Mat01 points achieved: | 88.5%
| ISO 21930 |  | 3 | 12 | N | 0 | 0
| EN 15804 |  | 4 | 16 | Y | 16 | 1
| Are assessed to the same complete PCR |  | 5 | 20 | N | 0 | 0 |  | Select building type: | All others
| *see guidance tab | Points |  | 20 | 16 |  |  |  | Credits achieved | 5 + Exemplary
2 | (M) Source LCA data quality - Verification* Majority of individual materials/products in the building are assessed using: |  |  | Score:-
| Unverified LCA data/data of unknown level of verification |  | 0 | 0 | N | 0 | 0
| Verified/peer reviewed LCA data |  | 5 | 6 | Y | 6 | 1
| Verified/peer reviewed LCA data AND majority of EPD used (manufacturer or trade association) are verified to ISO 14025, ISO 21930 or EN 15804 |  |  | 10 | Y | 10 | 1
| *see guidance tab | Points |  | 10 | 10
|  | Total points |  | 70 | 61
(M) Additional questions (not related to credit score)
| Majority of LCA data used originates from (in order of use, provide data source name, provider/institution name, version/date) |  | 0
Multiple sources
Majority of LCA data used includes/uses:
| Sequestration (timber and biogenic products) |  | 0 |  | N
| Discounting for future emissions (e.g. to adjust for future changes to energy supply (fuel mix, technology etc.)) |  |  |  | N
| Future allocation of emissions |  |  |  | N
| System expansion |  |  |  | N
| Where indicated above as cradle-to-grave, the study period used is (years) |  |  | Project specific
Where indicated above as including operational energy (heating, cooling, power etc) the following quantities have been used (direct, kWh/year) :
| grid electricity |  |  | Project specific
| natural gas |  |  | Project specific
| coal |  |  | Project specific
| oil |  |  | Project specific
other, please specify fuel type
Cells that are white with a black border require the user to input information, either by selecting from the available options or entering the required data.
Cells that are light grey (with/without black border) contain information for the user and/or automated calculation. They do not require the user to input or select data.

## MRPI Freetool MPG-OLD (hidden)
BREEAM International 2016 New Construction Mat 01 Calculator
Assumptions for LCA tool approval
This template confirms the maximum potential score the LCA tool can achieve, for the rigour of the assessment (left hand side) and assessment scope (right hand side). The design team should confirm with evidence submitted with the report (as detailed in the technical guide) that the tool has been used to the extent listed below. If the tool has not been used to this extent, the 'Included in assessment' cells can be changed, or the blank Mat01 Calculator should be filled in to the extent that the tool has been used. Please also see CN1 as the score will change depending on the number of applicable elements present in the building/assessment. This score has been approved for MRPI Freetool MPG v1.1
| Materials Assessment tool/method and data | [7 empty] | Materials Assessment Scope | Mandatory (if present)
Weight | Note: where 'M' is indicated against a section heading, at least one item must be indicated 'Y'. | Mandatory |  | Maximum | Included in LCA tool? | This tool | Mandatory Met | Weight |  |  | Un weighted | Present in building? | Maximum | Included in assessment?
2 | Output Indicators available |  |  | Sum:- |  |  |  | 1 | Building elements included
| Embodied carbon (CO2e) | M | 1 | 2 | Y | 2 | 1 |  | Fabric:- |  |  |  | Sum:- |  |  |  | Mandatory Met |  |  | NOTE: Blue sections are to be checked/completed by the design team for each BREEAM submission.
| Embodied water OR waste processing |  | 1 | 2 | Y | 2 |  |  | External walls (envelope, structure and finishes) | M | 2 | Y | 2 | Y | 2 | 1 | 1
| AND any two additional indicators |  | 2 | 4 | Y | 4 |  |  | External windows and rooflights | M | 2 | Y | 2 | Y | 2 | 1 | 1 |  |  | NOTE: Other sections are usually completed once by the tool developer as part of an evaluation process with BRE Global.
|  | Points |  | 8 | 8 |  |  |  | Foundations (including excavation) |  | 2 | Y | 2 | Y | 2 |  | 1
[9 empty] | Internal floor finishes (incl. access floors) | M | 2 | Y | 2 | Y | 2 | 1 | 2 |  | Note: Not all mandatory issues have been met
2 | (M) Output Life stage(s) available (for all indicators selected) |  |  | Score:- |  |  |  |  | Structural frame (vertical) |  | 2 | Y | 2 | Y | 2 |  | 3
| Cradle to Gate total |  | 1 | 2 | N | 0 | 1 |  | Upper floors (including horizontal structure) | M | 2 | Y | 2 | Y | 2 | 1 | 1
| Cradle to Gate total AND End of Life |  | 2 | 4 | N | 0 |  |  | Basements/retaining walls (including excavation) |  | 1 | Y | 1 | Y | 1 |  | 1
| Cradle to Grave total |  | 3 | 6 | Y | 6 |  |  | External solar shading devices, access structures etc. |  | 1 | Y | 1 | N | 0 |  | 1
| Cradle to Grave total WITH operational energy (reported separately) |  | 4 | 8 | N | 0 |  |  | Ground/lowest floor |  | 1 | Y | 1 | Y | 1 | 1 | 1
| Cradle to grave with separate life stage reporting* to:- |  | 6 | 12 | N | 0 |  |  | Internal ceiling finishes (incl. suspended/access ceilings) |  | 1 | Y | 1 | Y | 1 |  | 1
| a. Product stage | [7 empty] | Internal walls and partitions | M | 1 | Y | 1 | Y | 1 | 1 | 1 | GF
| b. Construction process stage | [7 empty] | Roof (including coverings) | M | 1 | Y | 1 | Y | 1 | 1 | 1
| c. Use stage (with operational energy reported separately) | [7 empty] | Stairs and ramps |  | 1 | Y | 1 | Y | 1 |  | 1
| d. End of life | [7 empty] | Balustrades and handrails |  | 0.5 | Y | 0.5 | Y | 0.5 |  | 1
| *see guidance tab | Points |  | 12 | 6 |  |  |  | Internal doors |  | 0.5 | Y | 0.5 | Y | 0.5
2 | (M) Assessment level(s). Life cycle impact comparisons possible (and made) at the: |  |  | Sum:- |  |  |  |  | Internal wall finishes |  | 0.5 | Y | 0.5 | Y | 0.5
| Elemental level* |  | 2 | 4 | N | 0 | 1 |  | Internal windows |  | 0.5 | Y | 0.5 | Y | 0.5
| Whole Building Level |  | 2 | 4 | Y | 4 |  |  | Building Services:-
| Whole building level; with user product-level specification (e.g. thickness, service life) and reporting aligned to (the current version of) EN 15978. |  | 1 | 2 | N | 0 |  |  | Heat Source, Space Heating, Air Conditioning, Ventilation |  | 2 | Y | 2 | Y | 2
[9 empty] | Communication, Security and Control Systems |  | 1 | Y | 1 | N | 0
| *see guidance tab | Points | 5 | 10 | 4 |  |  |  | Electrical Installations |  | 1 | Y | 1 | Y | 1
2 | (M) Source LCA data quality - Geographic applicability and age Majority of individual materials/products in the building are assessed: |  |  | Sum:- |  |  |  |  | Fire and Lightning Protection |  | 1 | Y | 1 | N | 0
| Using LCA data of unknown geographic applicability OR not compensated to local conditions |  | 0 | 0 | Y | 0 | 1 |  | Lift and Conveyor Installations / Systems |  | 1 | Y | 1 | Y | 1
| Using LCA data that has been compensated to a comprehensive range of regional differences* |  | 2.5 | 5 | N | 0 | 0 |  | Water and waste installations |  | 1 | Y | 1 | Y | 1
| Using data no older than 10 years (generic) or 5 years (manufacturer specific) |  | 2.5 | 5 | Y | 5 | 1 |  | Sanitary Installations |  | 0.5 | Y | 0.5 | Y | 0.5
| *see guidance tab | Points | 5 | 10 | 5 |  |  |  | Landscaping
[9 empty] | Hard Landscaping, Roads, Paths and Pavings |  | 1 | Y | 1 | N | 0
4 | (M) Source LCA data quality - Methodologies* Majority of individual materials/products in the building: |  |  | Score:- |  |  |  |  | Hard Landscaping, Fencing, Railings and Walls |  | 0.5 | Y | 0.5 | N | 0
| Are assessed using data of unknown methodology |  | 0 | 0 | N | 0 | 0 |  | Note: As building-level data is gathered, element weightings will be refined.
| Are assessed to a publicly available methodology compliant with (the current version of) ISO 14040 & ISO 14044 |  | 1 | 4 | Y | 4 | 1 |  |  |  |  | Total Points | 30 | 25.5
| Are assessed to a publicly available AND peer reviewed methodology compliant with (the current version of) ISO 14040 & ISO 14044 |  | 2 | 8 | Y | 8 | 1
| Are assessed to publically available AND peer reviewed PCR compliant with (the current version of): |  |  |  |  | 0 | 0 |  | Percentage of Mat01 points achieved: | 74.5%
| ISO 21930 |  | 3 | 12 | N | 0 | 0
| EN 15804 |  | 4 | 16 | Y | 16 | 1
| Are assessed to the same complete PCR |  | 5 | 20 | N | 0 | 0 |  | Select building type: | All others
| *see guidance tab | Points |  | 20 | 16 |  |  |  | Credits achieved | 2
2 | (M) Source LCA data quality - Verification* Majority of individual materials/products in the building are assessed using: |  |  | Score:-
| Unverified LCA data/data of unknown level of verification |  | 0 | 0 | N | 0 | 0
| Verified/peer reviewed LCA data |  | 5 | 6 | N | 0 | 0
| Verified/peer reviewed LCA data AND majority of EPD used (manufacturer or trade association) are verified to ISO 14025, ISO 21930 or EN 15804 |  |  | 10 | Y | 10 | 1
| *see guidance tab | Points |  | 10 | 10
|  | Total points |  | 70 | 49
(M) Additional questions (not related to credit score)
| Majority of LCA data used originates from (in order of use, provide data source name, provider/institution name, version/date) |  | 0
Nationale Milieudatabase https://www.milieudatabase.nl/index.php?id=inzage
Majority of LCA data used includes/uses:
| Sequestration (timber and biogenic products) |  | 0 |  | N
| Discounting for future emissions (e.g. to adjust for future changes to energy supply (fuel mix, technology etc.)) |  |  |  | N
| Future allocation of emissions |  |  |  | N
| System expansion |  |  |  | Y
| Where indicated above as cradle-to-grave, the study period used is (years) |  |  | Residential = 75 yrs Non residential = 50 yrs
Where indicated above as including operational energy (heating, cooling, power etc) the following quantities have been used (direct, kWh/year) :
| grid electricity |  |  | Not calculated
| natural gas |  |  | Not calculated
| coal |  |  | Not calculated
| oil |  |  | Not calculated
Cells that are white with a black border require the user to input information, either by selecting from the available options or entering the required data.
Cells that are light grey (with/without black border) contain information for the user and/or automated calculation. They do not require the user to input or select data.

## novaEQUER OLD (hidden)
BREEAM International 2016 New Construction Mat 01 Calculator
Assumptions for LCA tool approval
This template confirms the maximum potential score the LCA tool can achieve, for the rigour of the assessment (left hand side) and assessment scope (right hand side). The design team should confirm with evidence submitted with the report (as detailed in the technical guide) that the tool has been used to the extent listed below. If the tool has not been used to this extent, the 'Included in assessment' cells can be changed, or the blank Mat01 Calculator should be filled in to the extent that the tool has been used. Please also see CN1 as the score will change depending on the number of applicable elements present in the building/assessment. This score has been approved for novaEQUER v3.1 (2014) and v2.2 (2010) versions. Please note that for the 1996 version, the 5 points for age of data should be removed. Please also note that when used for projects outside of France, the 5 points for LCA data geographic applicability should be removed.
| Materials Assessment tool/method and data | [7 empty] | Materials Assessment Scope | Mandatory (if present)
Weight | Note: where 'M' is indicated against a section heading, at least one item must be indicated 'Y'. | Mandatory |  | Maximum | Included in LCA tool? | This tool | Mandatory Met | Weight |  |  | Un weighted | Present in building? | Maximum | Included in assessment?
2 | Output Indicators available |  |  | Sum:- |  |  |  | 1 | Building elements included
| Embodied carbon (CO2e) | M | 1 | 2 | Y | 2 | 1 |  | Fabric:- |  |  |  | Sum:- |  |  |  | Mandatory Met |  |  | NOTE: Blue sections are to be checked/completed by the design team for each BREEAM submission.
| Embodied water OR waste processing |  | 1 | 2 | Y | 2 |  |  | External walls (envelope, structure and finishes) | M | 2 | Y | 2 | Y | 2 | 1 | 1
| AND any two additional indicators |  | 2 | 4 | Y | 4 |  |  | External windows and rooflights | M | 2 | Y | 2 | Y | 2 | 1 | 1 |  |  | NOTE: Other sections are usually completed once by the tool developer as part of an evaluation process with BRE Global.
|  | Points |  | 8 | 8 |  |  |  | Foundations (including excavation) |  | 2 | Y | 2 | Y | 2 |  | 1
[9 empty] | Internal floor finishes (incl. access floors) | M | 2 | Y | 2 | Y | 2 | 1 | 2 |  | Note: Not all mandatory issues have been met
2 | (M) Output Life stage(s) available (for all indicators selected) |  |  | Score:- |  |  |  |  | Structural frame (vertical) |  | 2 | Y | 2 | Y | 2 |  | 3
| Cradle to Gate total |  | 1 | 2 | Y | 2 | 1 |  | Upper floors (including horizontal structure) | M | 2 | Y | 2 | Y | 2 | 1 | 1
| Cradle to Gate total AND End of Life |  | 2 | 4 | Y | 4 |  |  | Basements/retaining walls (including excavation) |  | 1 | Y | 1 | Y | 1 |  | 1
| Cradle to Grave total |  | 3 | 6 | Y | 6 |  |  | External solar shading devices, access structures etc. |  | 1 | Y | 1 | Y | 1 |  | 1
| Cradle to Grave total WITH operational energy (reported separately) |  | 4 | 8 | Y | 8 |  |  | Ground/lowest floor |  | 1 | Y | 1 | Y | 1 | 1 | 1
| Cradle to grave with separate life stage reporting* to:- |  | 6 | 12 | N | 0 |  |  | Internal ceiling finishes (incl. suspended/access ceilings) |  | 1 | Y | 1 | Y | 1 |  | 1
| a. Product stage | [7 empty] | Internal walls and partitions | M | 1 | Y | 1 | Y | 1 | 1 | 1 | GF removed
| b. Construction process stage | [7 empty] | Roof (including coverings) | M | 1 | Y | 1 | Y | 1 | 1 | 1
| c. Use stage (with operational energy reported separately) | [7 empty] | Stairs and ramps |  | 1 | Y | 1 | Y | 1 |  | 1
| d. End of life | [7 empty] | Balustrades and handrails |  | 0.5 | Y | 0.5 | Y | 0.5 |  | 1
| *see guidance tab | Points |  | 12 | 8 |  |  |  | Internal doors |  | 0.5 | Y | 0.5 | Y | 0.5
2 | (M) Assessment level(s). Life cycle impact comparisons possible (and made) at the: |  |  | Sum:- |  |  |  |  | Internal wall finishes |  | 0.5 | Y | 0.5 | Y | 0.5
| Elemental level* |  | 2 | 4 | Y | 4 | 1 |  | Internal windows |  | 0.5 | Y | 0.5 | Y | 0.5
| Whole Building Level |  | 2 | 4 | Y | 4 |  |  | Building Services:-
| Whole building level; with user product-level specification (e.g. thickness, service life) and reporting aligned to (the current version of) EN 15978. |  | 1 | 2 | Y | 2 |  |  | Heat Source, Space Heating, Air Conditioning, Ventilation |  | 2 | Y | 2 | Y | 2
[9 empty] | Communication, Security and Control Systems |  | 1 | Y | 1 | N | 0
| *see guidance tab | Points | 5 | 10 | 10 |  |  |  | Electrical Installations |  | 1 | Y | 1 | N | 0
2 | (M) Source LCA data quality - Geographic applicability and age Majority of individual materials/products in the building are assessed: |  |  | Sum:- |  |  |  |  | Fire and Lightning Protection |  | 1 | Y | 1 | N | 0
| Using LCA data of unknown geographic applicability OR not compensated to local conditions |  | 0 | 0 | N | 0 | 0 |  | Lift and Conveyor Installations / Systems |  | 1 | Y | 1 | N | 0
| Using LCA data that has been compensated to a comprehensive range of regional differences* - APPLICABLE IN FRANCE ONLY |  | 2.5 | 5 | Y | 5 | 1 |  | Water and waste installations |  | 1 | Y | 1 | N | 0
| Using data no older than 10 years (generic) or 5 years (manufacturer specific) |  | 2.5 | 5 | Y | 5 | 1 |  | Sanitary Installations |  | 0.5 | Y | 0.5 | N | 0
| *see guidance tab | Points | 5 | 10 | 10 |  |  |  | Landscaping
[9 empty] | Hard Landscaping, Roads, Paths and Pavings |  | 1 | Y | 1 | Y | 1
4 | (M) Source LCA data quality - Methodologies* Majority of individual materials/products in the building: |  |  | Score:- |  |  |  |  | Hard Landscaping, Fencing, Railings and Walls |  | 0.5 | Y | 0.5 | N | 0
| Are assessed using data of unknown methodology |  | 0 | 0 | N | 0 | 0 |  | Note: As building-level data is gathered, element weightings will be refined.
| Are assessed to a publicly available methodology compliant with (the current version of) ISO 14040 & ISO 14044 |  | 1 | 4 | Y | 4 | 1 |  |  |  |  | Total Points | 30 | 24
| Are assessed to a publicly available AND peer reviewed methodology compliant with (the current version of) ISO 14040 & ISO 14044 |  | 2 | 8 | Y | 8 | 1
| Are assessed to publically available AND peer reviewed PCR compliant with (the current version of): |  |  |  |  | 0 | 0 |  | Percentage of Mat01 points achieved: | 78%
| ISO 21930 |  | 3 | 12 | Y | 12 | 1
| EN 15804 |  | 4 | 16 | N | 0 | 0
| Are assessed to the same complete PCR |  | 5 | 20 | N | 0 | 0 |  | Select building type: | All others
| *see guidance tab | Points |  | 20 | 12 |  |  |  | Credits achieved | 3
2 | (M) Source LCA data quality - Verification* Majority of individual materials/products in the building are assessed using: |  |  | Score:-
| Unverified LCA data/data of unknown level of verification |  | 0 | 0 | N | 0 | 0
| Verified/peer reviewed LCA data |  | 5 | 6 | Y | 6 | 1
| Verified/peer reviewed LCA data AND majority of EPD used (manufacturer or trade association) are verified to ISO 14025, ISO 21930 or EN 15804 |  |  | 10 | N | 0 | 0
| *see guidance tab | Points |  | 10 | 6
|  | Total points |  | 70 | 54
(M) Additional questions (not related to credit score)
| Majority of LCA data used originates from (in order of use, provide data source name, provider/institution name, version/date) |  | 0
1. Ecoinvent - ecoinvent Assocation – 1996 version, v2.2 (2010) and v3.1 (2014) versions
Majority of LCA data used includes/uses:
| Sequestration (timber and biogenic products) |  | 0 |  | Y
| Discounting for future emissions (e.g. to adjust for future changes to energy supply (fuel mix, technology etc.)) |  |  |  | N
| Future allocation of emissions |  |  |  | Y
| System expansion |  |  |  | Y
| Where indicated above as cradle-to-grave, the study period used is (years) |  |  | User defined.
Where indicated above as including operational energy (heating, cooling, power etc) the following quantities have been used (direct, kWh/year) :
| grid electricity |  |  | Calculated at the building level with dynamic thermal simulation software
| natural gas |  |  | as above
| coal |  |  | as above
| oil |  |  | as above
| other, please specify fuel type |  |  | as above
Cells that are white with a black border require the user to input information, either by selecting from the available options or entering the required data.
Cells that are light grey (with/without black border) contain information for the user and/or automated calculation. They do not require the user to input or select data.
Note on I35: For v2.2 (2010) and 3.1 (2014) only. Not for 1996 version.
Note on C51: ISO 14025:2010 Environmental labels and declarations. Type III environmental declarations. Principles and procedures; ISO 21930:2007 Sustainability in building construction. Environmental declaration of building products EN 15804:2012 Sustainability of construction works - Environmental product declarations - core rules for the product category of construction products, BSi

## Pleiades ACV - C-
BREEAM International New Construction 2016 / Version 6 Mat 01 Calculator
| Materials Assessment tool/method and data | [7 empty] | Materials Assessment Scope | Mandatory (if present)
Weight | Note: where 'M' is indicated against a section heading, at least one item must be indicated 'Y'. | Mandatory |  | Maximum | Included in LCA tool? | This tool | Mandatory Met | Weight |  |  | Un weighted | Present in building? | Maximum | Included in assessment?
2 | Output Indicators available |  |  | Sum:- |  |  |  | 1 | Building elements included
| Embodied carbon (CO2e) | M | 1 | 2 | Y | 2 | 1 |  | Fabric:- |  |  |  | Sum:- |  |  |  | Mandatory Met |  |  | NOTE: Blue sections are to be checked/completed by the design team for each BREEAM submission.
| Embodied water OR waste processing |  | 1 | 2 | Y | 2 |  |  | External walls (envelope, structure and finishes) | M | 2 | Y | 2 | Y | 2 | 1 | 1
| AND any two additional indicators |  | 2 | 4 | Y | 4 |  |  | External windows and rooflights | M | 2 | Y | 2 | Y | 2 | 1 | 1 |  |  | NOTE: Other sections are usually completed once by the tool developer as part of an evaluation process with BRE Global.
|  | Points |  | 8 | 8 |  |  |  | Foundations (including excavation) |  | 2 | Y | 2 | Y | 2 |  | 1
[9 empty] | Internal floor finishes (incl. access floors) | M | 2 | Y | 2 | Y | 2 | 1 | 2 |  | Note: Not all mandatory issues have been met
2 | (M) Output Life stage(s) available (for all indicators selected) |  |  | Score:- |  |  |  |  | Structural frame (vertical) |  | 2 | Y | 2 | Y | 2 |  | 4
| Cradle to Gate total |  | 1 | 2 | N | 0 | 1 |  | Upper floors (including horizontal structure) | M | 2 | Y | 2 | Y | 2 | 1 | 2
| Cradle to Gate total AND End of Life |  | 2 | 4 | N | 0 |  |  | Basements/retaining walls (including excavation) |  | 1 | Y | 1 | Y | 1 |  | 1
| Cradle to Grave total |  | 3 | 6 | Y | 6 |  |  | External solar shading devices, access structures etc. |  | 1 | Y | 1 | Y | 1 |  | 1
| Cradle to Grave total WITH operational energy (reported separately) |  | 4 | 8 | Y | 8 |  |  | Ground/lowest floor |  | 1 | Y | 1 | Y | 1 | 1 | 1
| Cradle to grave with separate life stage reporting* to:- |  | 6 | 12 | Y | 12 |  |  | Internal ceiling finishes (incl. suspended/access ceilings) |  | 1 | Y | 1 | Y | 1 |  | 1
| a. Product stage | [7 empty] | Internal walls and partitions | M | 1 | Y | 1 | Y | 1 | 1 | 1 | GF removed
| b. Construction process stage | [7 empty] | Roof (including coverings) | M | 1 | Y | 1 | Y | 1 | 1 | 1
| c. Use stage (with operational energy reported separately) | [7 empty] | Stairs and ramps |  | 1 | Y | 1 | Y | 1 |  | 1
| d. End of life | [7 empty] | Balustrades and handrails |  | 0.5 | Y | 0.5 | Y | 0.5 |  | 1
| *see guidance tab | Points |  | 12 | 12 |  |  |  | Internal doors |  | 0.5 | Y | 0.5 | Y | 0.5
2 | (M) Assessment level(s). Life cycle impact comparisons possible (and made) at the: |  |  | Sum:- |  |  |  |  | Internal wall finishes |  | 0.5 | Y | 0.5 | Y | 0.5
| Elemental level* |  | 2 | 4 | Y | 4 | 1 |  | Internal windows |  | 0.5 | Y | 0.5 | Y | 0.5
| Whole Building Level |  | 2 | 4 | Y | 4 |  |  | Building Services:-
| Whole building level; with user product-level specification (e.g. thickness, service life) and reporting aligned to (the current version of) EN 15978. |  | 1 | 2 | Y | 2 |  |  | Heat Source, Space Heating, Air Conditioning, Ventilation |  | 2 | Y | 2 | Y | 2
[9 empty] | Communication, Security and Control Systems |  | 1 | Y | 1 | Y | 1
| *see guidance tab | Points | 5 | 10 | 10 |  |  |  | Electrical Installations |  | 1 | Y | 1 | Y | 1
2 | (M) Source LCA data quality - Geographic applicability and age Majority of individual materials/products in the tool are assessed: |  |  | Sum:- |  |  |  |  | Fire and Lightning Protection |  | 1 | Y | 1 | Y | 1
| Using LCA data of unknown geographic applicability OR not compensated to local conditions |  | 0 | 0 | N | 0 | 0 |  | Lift and Conveyor Installations / Systems |  | 1 | Y | 1 | Y | 1
| Using local LCA data or LCA data that has been compensated to a comprehensive range of regional differences* |  | 2.5 | 5 | Y | 5 | 1 |  | Water and waste installations |  | 1 | Y | 1 | Y | 1
| Using data no older than 10 years (generic) or 5 years (manufacturer specific) |  | 2.5 | 5 | Y | 5 | 1 |  | Sanitary Installations |  | 0.5 | Y | 0.5 | Y | 0.5
| *see guidance tab | Points | 5 | 10 | 10 |  |  |  | Landscaping
[9 empty] | Hard Landscaping, Roads, Paths and Pavings |  | 1 | Y | 1 | Y | 1
4 | (M) Source LCA data quality - Methodologies/PCRs* Majority of individual materials/products in the tool: |  |  | Sum:- |  |  |  |  | Hard Landscaping, Fencing, Railings and Walls |  | 0.5 | Y | 0.5 | Y | 0.5
| Are assessed using data of unknown methodology/PCR |  | 0 | 0 | N | 0 | 0 |  | Note: As building-level data is gathered, element weightings will be refined.
| Are each assessed to any publicly available methodology/PCR compliant with (the current version of) ISO 14040 & ISO 14044 |  | 1 | 4 | Y | 4 | 1 |  |  |  |  | Total Points | 30 | 30
| Are each assessed to any publicly available AND peer reviewed methodology/PCR compliant with (the current version of) ISO 14040 & ISO 14044 |  | 2 | 4 | Y | 4 | 1
| Are each assessed to any publically available AND peer reviewed methodology/PCR that is compliant with (the current version of): |  |  |  |  | 0 | 0 |  | Percentage of Mat01 points achieved: | 96%
| ISO 21930 (may be awarded 'Y' if EN 15804 is awarded 'Y') |  | 3 | 4 | Y | 4 | 1
| EN 15804 |  | 4 | 4 | Y | 4 | 1
| Are all assessed to the same publically available AND peer reviewed methodology/PCR that is compliant with ISO 21930 or EN 15804. |  | 5 | 4 | N | 0 | 0 |  | Select building type: | All others
| *see guidance tab | Points |  | 20 | 16 |  |  |  | Credits achieved | 5 + Exemplary
2 | (M) Source LCA data quality - Verification* Majority of individual materials/products in the tool are assessed using: |  |  | Score:-
| LCA data/data of unknown level of verification |  | 0 | 0 | N | 0 | 0 |  | Note: Please see guidance tab to confirm credits achieved when using BREEAM-NOR 2016 scheme
| Verified/peer reviewed LCA data |  | 5 | 6 | Y | 6 | 1
| Verified/peer reviewed LCA data AND majority of EPD used (manufacturer or trade association) are verified to ISO 14025, ISO 21930 or EN 15804 |  |  | 10 | Y | 10 | 1
| *see guidance tab | Points |  | 10 | 10
|  | Total points |  | 70 | 66
Additional questions (not related to credit score)
| Majority of LCA data used originates from (in order of use, provide data source name, provider/institution name, version/date) |  | 0
1. Data source name, provider name, version/date
2. Data source name, provider name, version/date
3. Data source name, provider name, version/date
Majority of LCA data used includes/uses:
| Sequestration (timber and biogenic products) |  | 0 |  | N
| Discounting for future emissions (e.g. to adjust for future changes to energy supply (fuel mix, technology etc.)) |  |  |  | N
| Future allocation of emissions |  |  |  | N
| System expansion |  |  |  | N
| Where indicated above as cradle-to-grave, the study period used is (years) |  |  | enter period
Where indicated above as including operational energy (heating, cooling, power etc) the following quantities have been used (direct, kWh/year) :
| grid electricity |  |  | enter quantity
| natural gas |  |  | enter quantity
| coal |  |  | enter quantity
| oil |  |  | enter quantity
| other, please specify fuel type |  |  | enter quantity
Cells that are white with a black border require the user to input information, either by selecting from the available options or entering the required data.
Cells that are light grey (with/without black border) contain information for the user and/or automated calculation. They do not require the user to input or select data.
Note on C48: ISO 14025:2010 Environmental labels and declarations. Type III environmental declarations. Principles and procedures; ISO 21930:2007 Sustainability in building construction. Environmental declaration of building products EN 15804 Sustainability of construction works - Environmental product declarations - core rules for the product category of construction products, BSi

## Pleiades ACV - RE2020
BREEAM International New Construction 2016 / Version 6 Mat 01 Calculator
| Materials Assessment tool/method and data | [7 empty] | Materials Assessment Scope | Mandatory (if present)
Weight | Note: where 'M' is indicated against a section heading, at least one item must be indicated 'Y'. | Mandatory |  | Maximum | Included in LCA tool? | This tool | Mandatory Met | Weight |  |  | Un weighted | Present in building? | Maximum | Included in assessment?
2 | Output Indicators available |  |  | Sum:- |  |  |  | 1 | Building elements included
| Embodied carbon (CO2e) | M | 1 | 2 | Y | 2 | 1 |  | Fabric:- |  |  |  | Sum:- |  |  |  | Mandatory Met |  |  | NOTE: Blue sections are to be checked/completed by the design team for each BREEAM submission.
| Embodied water OR waste processing |  | 1 | 2 | Y | 2 |  |  | External walls (envelope, structure and finishes) | M | 2 | Y | 2 | Y | 2 | 1 | 1
| AND any two additional indicators |  | 2 | 4 | Y | 4 |  |  | External windows and rooflights | M | 2 | Y | 2 | Y | 2 | 1 | 1 |  |  | NOTE: Other sections are usually completed once by the tool developer as part of an evaluation process with BRE Global.
|  | Points |  | 8 | 8 |  |  |  | Foundations (including excavation) |  | 2 | Y | 2 | Y | 2 |  | 1
[9 empty] | Internal floor finishes (incl. access floors) | M | 2 | Y | 2 | Y | 2 | 1 | 2 |  | Note: Not all mandatory issues have been met
2 | (M) Output Life stage(s) available (for all indicators selected) |  |  | Score:- |  |  |  |  | Structural frame (vertical) |  | 2 | Y | 2 | Y | 2 |  | 4
| Cradle to Gate total |  | 1 | 2 | N | 0 | 1 |  | Upper floors (including horizontal structure) | M | 2 | Y | 2 | Y | 2 | 1 | 2
| Cradle to Gate total AND End of Life |  | 2 | 4 | N | 0 |  |  | Basements/retaining walls (including excavation) |  | 1 | Y | 1 | Y | 1 |  | 1
| Cradle to Grave total |  | 3 | 6 | Y | 6 |  |  | External solar shading devices, access structures etc. |  | 1 | Y | 1 | Y | 1 |  | 1
| Cradle to Grave total WITH operational energy (reported separately) |  | 4 | 8 | Y | 8 |  |  | Ground/lowest floor |  | 1 | Y | 1 | Y | 1 | 1 | 1
| Cradle to grave with separate life stage reporting* to:- |  | 6 | 12 | Y | 12 |  |  | Internal ceiling finishes (incl. suspended/access ceilings) |  | 1 | Y | 1 | Y | 1 |  | 1
| a. Product stage | [7 empty] | Internal walls and partitions | M | 1 | Y | 1 | Y | 1 | 1 | 1 | GF removed
| b. Construction process stage | [7 empty] | Roof (including coverings) | M | 1 | Y | 1 | Y | 1 | 1 | 1
| c. Use stage (with operational energy reported separately) | [7 empty] | Stairs and ramps |  | 1 | Y | 1 | Y | 1 |  | 1
| d. End of life | [7 empty] | Balustrades and handrails |  | 0.5 | Y | 0.5 | Y | 0.5 |  | 1
| *see guidance tab | Points |  | 12 | 12 |  |  |  | Internal doors |  | 0.5 | Y | 0.5 | Y | 0.5
2 | (M) Assessment level(s). Life cycle impact comparisons possible (and made) at the: |  |  | Sum:- |  |  |  |  | Internal wall finishes |  | 0.5 | Y | 0.5 | Y | 0.5
| Elemental level* |  | 2 | 4 | Y | 4 | 1 |  | Internal windows |  | 0.5 | Y | 0.5 | Y | 0.5
| Whole Building Level |  | 2 | 4 | Y | 4 |  |  | Building Services:-
| Whole building level; with user product-level specification (e.g. thickness, service life) and reporting aligned to (the current version of) EN 15978. |  | 1 | 2 | N | 0 |  |  | Heat Source, Space Heating, Air Conditioning, Ventilation |  | 2 | Y | 2 | Y | 2
[9 empty] | Communication, Security and Control Systems |  | 1 | Y | 1 | Y | 1
| *see guidance tab | Points | 5 | 10 | 8 |  |  |  | Electrical Installations |  | 1 | Y | 1 | Y | 1
2 | (M) Source LCA data quality - Geographic applicability and age Majority of individual materials/products in the tool are assessed: |  |  | Sum:- |  |  |  |  | Fire and Lightning Protection |  | 1 | Y | 1 | Y | 1
| Using LCA data of unknown geographic applicability OR not compensated to local conditions |  | 0 | 0 | N | 0 | 0 |  | Lift and Conveyor Installations / Systems |  | 1 | Y | 1 | Y | 1
| Using local LCA data or LCA data that has been compensated to a comprehensive range of regional differences* |  | 2.5 | 5 | Y | 5 | 1 |  | Water and waste installations |  | 1 | Y | 1 | Y | 1
| Using data no older than 10 years (generic) or 5 years (manufacturer specific) |  | 2.5 | 5 | Y | 5 | 1 |  | Sanitary Installations |  | 0.5 | Y | 0.5 | Y | 0.5
| *see guidance tab | Points | 5 | 10 | 10 |  |  |  | Landscaping
[9 empty] | Hard Landscaping, Roads, Paths and Pavings |  | 1 | Y | 1 | Y | 1
4 | (M) Source LCA data quality - Methodologies/PCRs* Majority of individual materials/products in the tool: |  |  | Sum:- |  |  |  |  | Hard Landscaping, Fencing, Railings and Walls |  | 0.5 | Y | 0.5 | Y | 0.5
| Are assessed using data of unknown methodology/PCR |  | 0 | 0 | N | 0 | 0 |  | Note: As building-level data is gathered, element weightings will be refined.
| Are each assessed to any publicly available methodology/PCR compliant with (the current version of) ISO 14040 & ISO 14044 |  | 1 | 4 | Y | 4 | 1 |  |  |  |  | Total Points | 30 | 30
| Are each assessed to any publicly available AND peer reviewed methodology/PCR compliant with (the current version of) ISO 14040 & ISO 14044 |  | 2 | 4 | Y | 4 | 1
| Are each assessed to any publically available AND peer reviewed methodology/PCR that is compliant with (the current version of): |  |  |  |  | 0 | 0 |  | Percentage of Mat01 points achieved: | 94%
| ISO 21930 (may be awarded 'Y' if EN 15804 is awarded 'Y') |  | 3 | 4 | Y | 4 | 1
| EN 15804 |  | 4 | 4 | Y | 4 | 1
| Are all assessed to the same publically available AND peer reviewed methodology/PCR that is compliant with ISO 21930 or EN 15804. |  | 5 | 4 | N | 0 | 0 |  | Select building type: | All others
| *see guidance tab | Points |  | 20 | 16 |  |  |  | Credits achieved | 5 + Exemplary
2 | (M) Source LCA data quality - Verification* Majority of individual materials/products in the tool are assessed using: |  |  | Score:-
| LCA data/data of unknown level of verification |  | 0 | 0 | N | 0 | 0 |  | Note: Please see guidance tab to confirm credits achieved when using BREEAM-NOR 2016 scheme
| Verified/peer reviewed LCA data |  | 5 | 6 | Y | 6 | 1
| Verified/peer reviewed LCA data AND majority of EPD used (manufacturer or trade association) are verified to ISO 14025, ISO 21930 or EN 15804 |  |  | 10 | Y | 10 | 1
| *see guidance tab | Points |  | 10 | 10
|  | Total points |  | 70 | 64
Additional questions (not related to credit score)
| Majority of LCA data used originates from (in order of use, provide data source name, provider/institution name, version/date) |  | 0
1. Data source name, provider name, version/date
2. Data source name, provider name, version/date
3. Data source name, provider name, version/date
Majority of LCA data used includes/uses:
| Sequestration (timber and biogenic products) |  | 0 |  | N
| Discounting for future emissions (e.g. to adjust for future changes to energy supply (fuel mix, technology etc.)) |  |  |  | N
| Future allocation of emissions |  |  |  | N
| System expansion |  |  |  | N
| Where indicated above as cradle-to-grave, the study period used is (years) |  |  | enter period
Where indicated above as including operational energy (heating, cooling, power etc) the following quantities have been used (direct, kWh/year) :
| grid electricity |  |  | enter quantity
| natural gas |  |  | enter quantity
| coal |  |  | enter quantity
| oil |  |  | enter quantity
| other, please specify fuel type |  |  | enter quantity
Cells that are white with a black border require the user to input information, either by selecting from the available options or entering the required data.
Cells that are light grey (with/without black border) contain information for the user and/or automated calculation. They do not require the user to input or select data.
Note on C48: ISO 14025:2010 Environmental labels and declarations. Type III environmental declarations. Principles and procedures; ISO 21930:2007 Sustainability in building construction. Environmental declaration of building products EN 15804 Sustainability of construction works - Environmental product declarations - core rules for the product category of construction products, BSi

## Prodikt
BREEAM International New Construction 2016 / Version 6 Mat 01 Calculator
| Materials Assessment tool/method and data | [7 empty] | Materials Assessment Scope | Mandatory (if present)
Weight | Note: where 'M' is indicated against a section heading, at least one item must be indicated 'Y'. | Mandatory |  | Maximum | Included in LCA tool? | This tool | Mandatory Met | Weight |  |  | Un weighted | Present in building? | Maximum | Included in assessment?
2 | Output Indicators available |  |  | Sum:- |  |  |  | 1 | Building elements included
| Embodied carbon (CO2e) | M | 1 | 2 | Y | 2 | 1 |  | Fabric:- |  |  |  | Sum:- |  |  |  | Mandatory Met |  |  | NOTE: Blue sections are to be checked/completed by the design team for each BREEAM submission.
| Embodied water OR waste processing |  | 1 | 2 | Y | 2 |  |  | External walls (envelope, structure and finishes) | M | 2 | Y | 2 | Y | 2 | 1 | 1
| AND any two additional indicators |  | 2 | 4 | Y | 4 |  |  | External windows and rooflights | M | 2 | Y | 2 | Y | 2 | 1 | 1 |  |  | NOTE: Other sections are usually completed once by the tool developer as part of an evaluation process with BRE Global.
|  | Points |  | 8 | 8 |  |  |  | Foundations (including excavation) |  | 2 | Y | 2 | Y | 2 |  | 1
[9 empty] | Internal floor finishes (incl. access floors) | M | 2 | Y | 2 | Y | 2 | 1 | 1 |  | Note: Not all mandatory issues have been met
2 | (M) Output Life stage(s) available (for all indicators selected) |  |  | Score:- |  |  |  |  | Structural frame (vertical) |  | 2 | Y | 2 | Y | 2 |  | 5
| Cradle to Gate total |  | 1 | 2 | Y | 2 | 1 |  | Upper floors (including horizontal structure) | M | 2 | Y | 2 | Y | 2 | 1 | 2
| Cradle to Gate total AND End of Life |  | 2 | 4 | Y | 4 |  |  | Basements/retaining walls (including excavation) |  | 1 | Y | 1 | Y | 1 |  | 1
| Cradle to Grave total |  | 3 | 6 | Y | 6 |  |  | External solar shading devices, access structures etc. |  | 1 | Y | 1 | Y | 1 |  | 1
| Cradle to Grave total WITH operational energy (reported separately) |  | 4 | 8 | Y | 8 |  |  | Ground/lowest floor |  | 1 | Y | 1 | Y | 1 | 1 | 1
| Cradle to grave with separate life stage reporting* to:- |  | 6 | 12 | Y | 12 |  |  | Internal ceiling finishes (incl. suspended/access ceilings) |  | 1 | Y | 1 | Y | 1 |  | 1
| a. Product stage | [7 empty] | Internal walls and partitions | M | 1 | Y | 1 | Y | 1 | 1 | 1 | GF removed
| b. Construction process stage | [7 empty] | Roof (including coverings) | M | 1 | Y | 1 | Y | 1 | 1 | 1
| c. Use stage (with operational energy reported separately) | [7 empty] | Stairs and ramps |  | 1 | Y | 1 | Y | 1 |  | 1
| d. End of life | [7 empty] | Balustrades and handrails |  | 0.5 | Y | 0.5 | Y | 0.5 |  | 1
| *see guidance tab | Points |  | 12 | 12 |  |  |  | Internal doors |  | 0.5 | Y | 0.5 | Y | 0.5
2 | (M) Assessment level(s). Life cycle impact comparisons possible (and made) at the: |  |  | Sum:- |  |  |  |  | Internal wall finishes |  | 0.5 | Y | 0.5 | Y | 0.5
| Elemental level* |  | 2 | 4 | Y | 4 | 1 |  | Internal windows |  | 0.5 | Y | 0.5 | Y | 0.5
| Whole Building Level |  | 2 | 4 | Y | 4 |  |  | Building Services:-
| Whole building level; with user product-level specification (e.g. thickness, service life) and reporting aligned to (the current version of) EN 15978. |  | 1 | 2 | Y | 2 |  |  | Heat Source, Space Heating, Air Conditioning, Ventilation |  | 2 | Y | 2 | Y | 2
[9 empty] | Communication, Security and Control Systems |  | 1 | Y | 1 | Y | 1
| *see guidance tab | Points | 5 | 10 | 10 |  |  |  | Electrical Installations |  | 1 | Y | 1 | Y | 1
2 | (M) Source LCA data quality - Geographic applicability and age Majority of individual materials/products in the tool are assessed: |  |  | Sum:- |  |  |  |  | Fire and Lightning Protection |  | 1 | Y | 1 | Y | 1
| Using LCA data of unknown geographic applicability OR not compensated to local conditions |  | 0 | 0 | N | 0 | 0 |  | Lift and Conveyor Installations / Systems |  | 1 | Y | 1 | Y | 1
| Using local LCA data or LCA data that has been compensated to a comprehensive range of regional differences* |  | 2.5 | 5 | N | 0 | 0 |  | Water and waste installations |  | 1 | Y | 1 | Y | 1
| Using data no older than 10 years (generic) or 5 years (manufacturer specific) |  | 2.5 | 5 | Y | 5 | 1 |  | Sanitary Installations |  | 0.5 | Y | 0.5 | Y | 0.5
| *see guidance tab | Points | 5 | 10 | 5 |  |  |  | Landscaping
[9 empty] | Hard Landscaping, Roads, Paths and Pavings |  | 1 | Y | 1 | Y | 1
4 | (M) Source LCA data quality - Methodologies/PCRs* Majority of individual materials/products in the tool: |  |  | Sum:- |  |  |  |  | Hard Landscaping, Fencing, Railings and Walls |  | 0.5 | Y | 0.5 | Y | 0.5
| Are assessed using data of unknown methodology/PCR |  | 0 | 0 | N | 0 | 0 |  | Note: As building-level data is gathered, element weightings will be refined.
| Are each assessed to any publicly available methodology/PCR compliant with (the current version of) ISO 14040 & ISO 14044 |  | 1 | 4 | Y | 4 | 1 |  |  |  |  | Total Points | 30 | 30
| Are each assessed to any publicly available AND peer reviewed methodology/PCR compliant with (the current version of) ISO 14040 & ISO 14044 |  | 2 | 4 | Y | 4 | 1
| Are each assessed to any publically available AND peer reviewed methodology/PCR that is compliant with (the current version of): |  |  |  |  | 0 | 0 |  | Percentage of Mat01 points achieved: | 95%
| ISO 21930 (may be awarded 'Y' if EN 15804 is awarded 'Y') |  | 3 | 4 | Y | 4 | 1
| EN 15804 |  | 4 | 4 | Y | 4 | 1
| Are all assessed to the same publically available AND peer reviewed methodology/PCR that is compliant with ISO 21930 or EN 15804. |  | 5 | 4 | Y | 4 | 1 |  | Select building type: | All others
| *see guidance tab | Points |  | 20 | 20 |  |  |  | Credits achieved | 5 + Exemplary
2 | (M) Source LCA data quality - Verification* Majority of individual materials/products in the tool are assessed using: |  |  | Score:-
| LCA data/data of unknown level of verification |  | 0 | 0 | N | 0 | 0 |  | Note: Please see guidance tab to confirm credits achieved when using BREEAM-NOR 2016 scheme
| Verified/peer reviewed LCA data |  | 5 | 6 | Y | 6 | 1
| Verified/peer reviewed LCA data AND majority of EPD used (manufacturer or trade association) are verified to ISO 14025, ISO 21930 or EN 15804 |  |  | 10 | Y | 10 | 1
| *see guidance tab | Points |  | 10 | 10
|  | Total points |  | 70 | 65
Additional questions (not related to credit score)
| Majority of LCA data used originates from (in order of use, provide data source name, provider/institution name, version/date) |  | 0
1. Data source name, provider name, version/date
2. Data source name, provider name, version/date
3. Data source name, provider name, version/date
Majority of LCA data used includes/uses:
| Sequestration (timber and biogenic products) |  | 0 |  | N
| Discounting for future emissions (e.g. to adjust for future changes to energy supply (fuel mix, technology etc.)) |  |  |  | N
| Future allocation of emissions |  |  |  | N
| System expansion |  |  |  | N
| Where indicated above as cradle-to-grave, the study period used is (years) |  |  | enter period
Where indicated above as including operational energy (heating, cooling, power etc) the following quantities have been used (direct, kWh/year) :
| grid electricity |  |  | enter quantity
| natural gas |  |  | enter quantity
| coal |  |  | enter quantity
| oil |  |  | enter quantity
| other, please specify fuel type |  |  | enter quantity
Cells that are white with a black border require the user to input information, either by selecting from the available options or entering the required data.
Cells that are light grey (with/without black border) contain information for the user and/or automated calculation. They do not require the user to input or select data.
Note on C48: ISO 14025:2010 Environmental labels and declarations. Type III environmental declarations. Principles and procedures; ISO 21930:2007 Sustainability in building construction. Environmental declaration of building products EN 15804 Sustainability of construction works - Environmental product declarations - core rules for the product category of construction products, BSi

## SBS Building Sustainability
BREEAM International New Construction 2016 / Version 6 Mat 01 Calculator
| Materials Assessment tool/method and data | [7 empty] | Materials Assessment Scope | Mandatory (if present)
Weight | Note: where 'M' is indicated against a section heading, at least one item must be indicated 'Y'. | Mandatory |  | Maximum | Included in LCA tool? | This tool | Mandatory Met | Weight |  |  | Un weighted | Present in building? | Maximum | Included in assessment?
2 | Output Indicators available |  |  | Sum:- |  |  |  | 1 | Building elements included
| Embodied carbon (CO2e) | M | 1 | 2 | Y | 2 | 1 |  | Fabric:- |  |  |  | Sum:- |  |  |  | Mandatory Met |  |  | NOTE: Blue sections are to be checked/completed by the design team for each BREEAM submission.
| Embodied water OR waste processing |  | 1 | 2 | Y | 2 |  |  | External walls (envelope, structure and finishes) | M | 2 | Y | 2 | Y | 2 | 1 | 1
| AND any two additional indicators |  | 2 | 4 | Y | 4 |  |  | External windows and rooflights | M | 2 | Y | 2 | Y | 2 | 1 | 1 |  |  | NOTE: Other sections are usually completed once by the tool developer as part of an evaluation process with BRE Global.
|  | Points |  | 8 | 8 |  |  |  | Foundations (including excavation) |  | 2 | Y | 2 | Y | 2 |  | 1
[9 empty] | Internal floor finishes (incl. access floors) | M | 2 | Y | 2 | Y | 2 | 1 | 2 |  | Note: Not all mandatory issues have been met
2 | (M) Output Life stage(s) available (for all indicators selected) |  |  | Score:- |  |  |  |  | Structural frame (vertical) |  | 2 | Y | 2 | Y | 2 |  | 5
| Cradle to Gate total |  | 1 | 2 | Y | 2 | 1 |  | Upper floors (including horizontal structure) | M | 2 | Y | 2 | Y | 2 | 1 | 2
| Cradle to Gate total AND End of Life |  | 2 | 4 | Y | 4 |  |  | Basements/retaining walls (including excavation) |  | 1 | Y | 1 | Y | 1 |  | 1
| Cradle to Grave total |  | 3 | 6 | Y | 6 |  |  | External solar shading devices, access structures etc. |  | 1 | Y | 1 | Y | 1 |  | 1
| Cradle to Grave total WITH operational energy (reported separately) |  | 4 | 8 | Y | 8 |  |  | Ground/lowest floor |  | 1 | Y | 1 | Y | 1 | 1 | 1
| Cradle to grave with separate life stage reporting* to:- |  | 6 | 12 | Y | 12 |  |  | Internal ceiling finishes (incl. suspended/access ceilings) |  | 1 | Y | 1 | Y | 1 |  | 1
| a. Product stage | [7 empty] | Internal walls and partitions | M | 1 | Y | 1 | Y | 1 | 1 | 1 | GF removed
| b. Construction process stage | [7 empty] | Roof (including coverings) | M | 1 | Y | 1 | Y | 1 | 1 | 1
| c. Use stage (with operational energy reported separately) | [7 empty] | Stairs and ramps |  | 1 | Y | 1 | Y | 1 |  | 1
| d. End of life | [7 empty] | Balustrades and handrails |  | 0.5 | Y | 0.5 | Y | 0.5 |  | 1
| *see guidance tab | Points |  | 12 | 12 |  |  |  | Internal doors |  | 0.5 | Y | 0.5 | Y | 0.5
2 | (M) Assessment level(s). Life cycle impact comparisons possible (and made) at the: |  |  | Sum:- |  |  |  |  | Internal wall finishes |  | 0.5 | Y | 0.5 | Y | 0.5
| Elemental level* |  | 2 | 4 | Y | 4 | 1 |  | Internal windows |  | 0.5 | Y | 0.5 | Y | 0.5
| Whole Building Level |  | 2 | 4 | Y | 4 |  |  | Building Services:-
| Whole building level; with user product-level specification (e.g. thickness, service life) and reporting aligned to (the current version of) EN 15978. |  | 1 | 2 | Y | 2 |  |  | Heat Source, Space Heating, Air Conditioning, Ventilation |  | 2 | Y | 2 | Y | 2
[9 empty] | Communication, Security and Control Systems |  | 1 | Y | 1 | Y | 1
| *see guidance tab | Points | 5 | 10 | 10 |  |  |  | Electrical Installations |  | 1 | Y | 1 | Y | 1
2 | (M) Source LCA data quality - Geographic applicability and age Majority of individual materials/products in the tool are assessed: |  |  | Sum:- |  |  |  |  | Fire and Lightning Protection |  | 1 | Y | 1 | Y | 1
| Using LCA data of unknown geographic applicability OR not compensated to local conditions |  | 0 | 0 | N | 0 | 0 |  | Lift and Conveyor Installations / Systems |  | 1 | Y | 1 | Y | 1
| Using local LCA data or LCA data that has been compensated to a comprehensive range of regional differences* - APPLICABLE IN GERMANY ONLY |  | 2.5 | 5 | Y | 5 | 1 |  | Water and waste installations |  | 1 | Y | 1 | Y | 1
| Using data no older than 10 years (generic) or 5 years (manufacturer specific) |  | 2.5 | 5 | Y | 5 | 1 |  | Sanitary Installations |  | 0.5 | Y | 0.5 | Y | 0.5
| *see guidance tab | Points | 5 | 10 | 10 |  |  |  | Landscaping
[9 empty] | Hard Landscaping, Roads, Paths and Pavings |  | 1 | Y | 1 | Y | 1
4 | (M) Source LCA data quality - Methodologies/PCRs* Majority of individual materials/products in the tool: |  |  | Sum:- |  |  |  |  | Hard Landscaping, Fencing, Railings and Walls |  | 0.5 | Y | 0.5 | Y | 0.5
| Are assessed using data of unknown methodology/PCR |  | 0 | 0 | N | 0 | 0 |  | Note: As building-level data is gathered, element weightings will be refined.
| Are each assessed to any publicly available methodology/PCR compliant with (the current version of) ISO 14040 & ISO 14044 |  | 1 | 4 | Y | 4 | 1 |  |  |  |  | Total Points | 30 | 30
| Are each assessed to any publicly available AND peer reviewed methodology/PCR compliant with (the current version of) ISO 14040 & ISO 14044 |  | 2 | 4 | Y | 4 | 1
| Are each assessed to any publically available AND peer reviewed methodology/PCR that is compliant with (the current version of): |  |  |  |  | 0 | 0 |  | Percentage of Mat01 points achieved: | 100%
| ISO 21930 (may be awarded 'Y' if EN 15804 is awarded 'Y') |  | 3 | 4 | Y | 4 | 1
| EN 15804 |  | 4 | 4 | Y | 4 | 1
| Are all assessed to the same publically available AND peer reviewed methodology/PCR that is compliant with ISO 21930 or EN 15804. |  | 5 | 4 | Y | 4 | 1 |  | Select building type: | All others
| *see guidance tab | Points |  | 20 | 20 |  |  |  | Credits achieved | 5 + Exemplary
2 | (M) Source LCA data quality - Verification* Majority of individual materials/products in the tool are assessed using: |  |  | Score:-
| LCA data/data of unknown level of verification |  | 0 | 0 | N | 0 | 0 |  | Note: Please see guidance tab to confirm credits achieved when using BREEAM-NOR 2016 scheme
| Verified/peer reviewed LCA data |  | 5 | 6 | Y | 6 | 1
| Verified/peer reviewed LCA data AND majority of EPD used (manufacturer or trade association) are verified to ISO 14025, ISO 21930 or EN 15804 |  |  | 10 | Y | 10 | 1
| *see guidance tab | Points |  | 10 | 10
|  | Total points |  | 70 | 70
Additional questions (not related to credit score)
| Majority of LCA data used originates from (in order of use, provide data source name, provider/institution name, version/date) |  | 0
1. Ökobau.dat, German Federal Institute for Research on Building, Urban Affairs and Spatial Development, Version 2016
2. Data source name, provider name, version/date
3. Data source name, provider name, version/date
Majority of LCA data used includes/uses:
| Sequestration (timber and biogenic products) |  | 0 |  | Y
| Discounting for future emissions (e.g. to adjust for future changes to energy supply (fuel mix, technology etc.)) |  |  |  | N
| Future allocation of emissions |  |  |  | N
| System expansion |  |  |  | N
| Where indicated above as cradle-to-grave, the study period used is (years) |  |  | 0-60
Where indicated above as including operational energy (heating, cooling, power etc) the following quantities have been used (direct, kWh/year) :
| grid electricity |  |  | kWh/year
| natural gas |  |  | kWh/year
| coal |  |  | kWh/year
| oil |  |  | kWh/year
| other, please specify fuel type |  |  | enter quantity
Note on C48: ISO 14025:2010 Environmental labels and declarations. Type III environmental declarations. Principles and procedures; ISO 21930:2007 Sustainability in building construction. Environmental declaration of building products EN 15804 Sustainability of construction works - Environmental product declarations - core rules for the product category of construction products, BSi
Cells that are white with a black border require the user to input information, either by selecting from the available options or entering the required data.
Cells that are light grey (with/without black border) contain information for the user and/or automated calculation. They do not require the user to input or select data.

## SustainEcho
BREEAM International New Construction 2016 / Version 6 Mat 01 Calculator
| Materials Assessment tool/method and data | [7 empty] | Materials Assessment Scope | Mandatory (if present)
Weight | Note: where 'M' is indicated against a section heading, at least one item must be indicated 'Y'. | Mandatory |  | Maximum | Included in LCA tool? | This tool | Mandatory Met | Weight |  |  | Un weighted | Present in building? | Maximum | Included in assessment?
2 | Output Indicators available |  |  | Sum:- |  |  |  | 1 | Building elements included
| Embodied carbon (CO2e) | M | 1 | 2 | Y | 2 | 1 |  | Fabric:- |  |  |  | Sum:- |  |  |  | Mandatory Met |  |  | NOTE: Blue sections are to be checked/completed by the design team for each BREEAM submission.
| Embodied water OR waste processing |  | 1 | 2 | Y | 2 |  |  | External walls (envelope, structure and finishes) | M | 2 | Y | 2 | Y | 2 | 1 | 1
| AND any two additional indicators |  | 2 | 4 | Y | 4 |  |  | External windows and rooflights | M | 2 | Y | 2 | Y | 2 | 1 | 1 |  |  | NOTE: Other sections are usually completed once by the tool developer as part of an evaluation process with BRE Global.
|  | Points |  | 8 | 8 |  |  |  | Foundations (including excavation) |  | 2 | Y | 2 | Y | 2 |  | 1
[9 empty] | Internal floor finishes (incl. access floors) | M | 2 | Y | 2 | Y | 2 | 1 | 2 |  | Note: Not all mandatory issues have been met
2 | (M) Output Life stage(s) available (for all indicators selected) |  |  | Score:- |  |  |  |  | Structural frame (vertical) |  | 2 | Y | 2 | Y | 2 |  | 4
| Cradle to Gate total |  | 1 | 2 | Y | 2 | 1 |  | Upper floors (including horizontal structure) | M | 2 | Y | 2 | Y | 2 | 1 | 2
| Cradle to Gate total AND End of Life |  | 2 | 4 | Y | 4 |  |  | Basements/retaining walls (including excavation) |  | 1 | Y | 1 | Y | 1 |  | 1
| Cradle to Grave total |  | 3 | 6 | Y | 6 |  |  | External solar shading devices, access structures etc. |  | 1 | Y | 1 | Y | 1 |  | 1
| Cradle to Grave total WITH operational energy (reported separately) |  | 4 | 8 | Y | 8 |  |  | Ground/lowest floor |  | 1 | Y | 1 | Y | 1 | 1 | 1
| Cradle to grave with separate life stage reporting* to:- |  | 6 | 12 | Y | 12 |  |  | Internal ceiling finishes (incl. suspended/access ceilings) |  | 1 | Y | 1 | Y | 1 |  | 1
| a. Product stage | [7 empty] | Internal walls and partitions | M | 1 | Y | 1 | Y | 1 | 1 | 1 | GF removed
| b. Construction process stage | [7 empty] | Roof (including coverings) | M | 1 | Y | 1 | Y | 1 | 1 | 1
| c. Use stage (with operational energy reported separately) | [7 empty] | Stairs and ramps |  | 1 | Y | 1 | Y | 1 |  | 1
| d. End of life | [7 empty] | Balustrades and handrails |  | 0.5 | Y | 0.5 | Y | 0.5 |  | 1
| *see guidance tab | Points |  | 12 | 12 |  |  |  | Internal doors |  | 0.5 | Y | 0.5 | Y | 0.5
2 | (M) Assessment level(s). Life cycle impact comparisons possible (and made) at the: |  |  | Sum:- |  |  |  |  | Internal wall finishes |  | 0.5 | Y | 0.5 | Y | 0.5
| Elemental level* |  | 2 | 4 | Y | 4 | 1 |  | Internal windows |  | 0.5 | Y | 0.5 | Y | 0.5
| Whole Building Level |  | 2 | 4 | Y | 4 |  |  | Building Services:-
| Whole building level; with user product-level specification (e.g. thickness, service life) and reporting aligned to (the current version of) EN 15978. |  | 1 | 2 | Y | 2 |  |  | Heat Source, Space Heating, Air Conditioning, Ventilation |  | 2 | Y | 2 | Y | 2
[9 empty] | Communication, Security and Control Systems |  | 1 | Y | 1 | Y | 1
| *see guidance tab | Points | 5 | 10 | 10 |  |  |  | Electrical Installations |  | 1 | Y | 1 | Y | 1
2 | (M) Source LCA data quality - Geographic applicability and age Majority of individual materials/products in the tool are assessed: |  |  | Sum:- |  |  |  |  | Fire and Lightning Protection |  | 1 | Y | 1 | Y | 1
| Using LCA data of unknown geographic applicability OR not compensated to local conditions |  | 0 | 0 | N | 0 | 0 |  | Lift and Conveyor Installations / Systems |  | 1 | Y | 1 | Y | 1
| Using local LCA data or LCA data that has been compensated to a comprehensive range of regional differences |  | 2.5 | 5 | Y | 5 | 1 |  | Water and waste installations |  | 1 | Y | 1 | Y | 1
| Using data no older than 10 years (generic) or 5 years (manufacturer specific) |  | 2.5 | 5 | Y | 5 | 1 |  | Sanitary Installations |  | 0.5 | Y | 0.5 | Y | 0.5
| *see guidance tab | Points | 5 | 10 | 10 |  |  |  | Landscaping
[9 empty] | Hard Landscaping, Roads, Paths and Pavings |  | 1 | Y | 1 | Y | 1
4 | (M) Source LCA data quality - Methodologies/PCRs* Majority of individual materials/products in the tool: |  |  | Sum:- |  |  |  |  | Hard Landscaping, Fencing, Railings and Walls |  | 0.5 | Y | 0.5 | Y | 0.5
| Are assessed using data of unknown methodology/PCR |  | 0 | 0 | N | 0 | 0 |  | Note: As building-level data is gathered, element weightings will be refined.
| Are each assessed to any publicly available methodology/PCR compliant with (the current version of) ISO 14040 & ISO 14044 |  | 1 | 4 | Y | 4 | 1 |  |  |  |  | Total Points | 30 | 30
| Are each assessed to any publicly available AND peer reviewed methodology/PCR compliant with (the current version of) ISO 14040 & ISO 14044 |  | 2 | 4 | Y | 4 | 1
| Are each assessed to any publically available AND peer reviewed methodology/PCR that is compliant with (the current version of): |  |  |  |  | 0 | 0 |  | Percentage of Mat01 points achieved: | 96%
| ISO 21930 (may be awarded 'Y' if EN 15804 is awarded 'Y') |  | 3 | 4 | Y | 4 | 1
| EN 15804 |  | 4 | 4 | Y | 4 | 1
| Are all assessed to the same publically available AND peer reviewed methodology/PCR that is compliant with ISO 21930 or EN 15804. |  | 5 | 4 | N | 0 | 0 |  | Select building type: | All others
| *see guidance tab | Points |  | 20 | 16 |  |  |  | Credits achieved | 5 + Exemplary
2 | (M) Source LCA data quality - Verification* Majority of individual materials/products in the tool are assessed using: |  |  | Score:-
| LCA data/data of unknown level of verification |  | 0 | 0 | N | 0 | 0 |  | Note: Please see guidance tab to confirm credits achieved when using BREEAM-NOR 2016 scheme
| Verified/peer reviewed LCA data |  | 5 | 6 | Y | 6 | 1
| Verified/peer reviewed LCA data AND majority of EPD used (manufacturer or trade association) are verified to ISO 14025, ISO 21930 or EN 15804 |  |  | 10 | Y | 10 | 1
| *see guidance tab | Points |  | 10 | 10
|  | Total points |  | 70 | 66
Additional questions (not related to credit score)
| Majority of LCA data used originates from (in order of use, provide data source name, provider/institution name, version/date) |  | 0
https://www.inies.fr/accueil/
Majority of LCA data used includes/uses:
| Sequestration (timber and biogenic products) |  | 0
Discounting for future emissions (e.g. to adjust for future changes to energy supply (fuel mix, technology etc.))
Future allocation of emissions
System expansion
| Where indicated above as cradle-to-grave, the study period used is (years) |  |  | 50
Where indicated above as including operational energy (heating, cooling, power etc) the following quantities have been used (direct, kWh/year) :
| grid electricity |  |  | enter quantity
| natural gas |  |  | enter quantity
| coal |  |  | enter quantity
| oil |  |  | enter quantity
| other, please specify fuel type |  |  | enter quantity
Cells that are white with a black border require the user to input information, either by selecting from the available options or entering the required data.
Cells that are light grey (with/without black border) contain information for the user and/or automated calculation. They do not require the user to input or select data.
Note on C48: ISO 14025:2010 Environmental labels and declarations. Type III environmental declarations. Principles and procedures; ISO 21930:2007 Sustainability in building construction. Environmental declaration of building products EN 15804 Sustainability of construction works - Environmental product declarations - core rules for the product category of construction products, BSi

## Real-Time
BREEAM International New Construction 2016 / Version 6 Mat 01 Calculator
| Materials Assessment tool/method and data | [7 empty] | Materials Assessment Scope | Mandatory (if present)
Weight | Note: where 'M' is indicated against a section heading, at least one item must be indicated 'Y'. | Mandatory |  | Maximum | Included in LCA tool? | This tool | Mandatory Met | Weight |  |  | Un weighted | Present in building? | Maximum | Included in assessment?
2 | Output Indicators available |  |  | Sum:- |  |  |  | 1 | Building elements included
| Embodied carbon (CO2e) | M | 1 | 2 | Y | 2 | 1 |  | Fabric:- |  |  |  | Sum:- |  |  |  | Mandatory Met |  |  | NOTE: Blue sections are to be checked/completed by the design team for each BREEAM submission.
| Embodied water OR waste processing |  | 1 | 2 | N | 0 |  |  | External walls (envelope, structure and finishes) | M | 2 | Y | 2 | Y | 2 | 1 | 1
| AND any two additional indicators |  | 2 | 4 | N | 0 |  |  | External windows and rooflights | M | 2 | Y | 2 | Y | 2 | 1 | 1 |  |  | NOTE: Other sections are usually completed once by the tool developer as part of an evaluation process with BRE Global.
|  | Points |  | 8 | 2 |  |  |  | Foundations (including excavation) |  | 2 | Y | 2 | Y | 2 |  | 1
[9 empty] | Internal floor finishes (incl. access floors) | M | 2 | Y | 2 | Y | 2 | 1 | 2 |  | Note: Not all mandatory issues have been met
2 | (M) Output Life stage(s) available (for all indicators selected) |  |  | Score:- |  |  |  |  | Structural frame (vertical) |  | 2 | Y | 2 | Y | 2 |  | 5
| Cradle to Gate total |  | 1 | 2 | Y | 2 | 1 |  | Upper floors (including horizontal structure) | M | 2 | Y | 2 | Y | 2 | 1 | 2
| Cradle to Gate total AND End of Life |  | 2 | 4 | Y | 4 |  |  | Basements/retaining walls (including excavation) |  | 1 | Y | 1 | Y | 1 |  | 1
| Cradle to Grave total |  | 3 | 6 | Y | 6 |  |  | External solar shading devices, access structures etc. |  | 1 | Y | 1 | Y | 1 |  | 1
| Cradle to Grave total WITH operational energy (reported separately) |  | 4 | 8 | Y | 8 |  |  | Ground/lowest floor |  | 1 | Y | 1 | Y | 1 | 1 | 1
| Cradle to grave with separate life stage reporting* to:- |  | 6 | 12 | Y | 12 |  |  | Internal ceiling finishes (incl. suspended/access ceilings) |  | 1 | Y | 1 | Y | 1 |  | 1
| a. Product stage | [7 empty] | Internal walls and partitions | M | 1 | Y | 1 | Y | 1 | 1 | 1 | GF removed
| b. Construction process stage | [7 empty] | Roof (including coverings) | M | 1 | Y | 1 | Y | 1 | 1 | 1
| c. Use stage (with operational energy reported separately) | [7 empty] | Stairs and ramps |  | 1 | Y | 1 | Y | 1 |  | 1
| d. End of life | [7 empty] | Balustrades and handrails |  | 0.5 | Y | 0.5 | Y | 0.5 |  | 1
| *see guidance tab | Points |  | 12 | 12 |  |  |  | Internal doors |  | 0.5 | Y | 0.5 | Y | 0.5
2 | (M) Assessment level(s). Life cycle impact comparisons possible (and made) at the: |  |  | Sum:- |  |  |  |  | Internal wall finishes |  | 0.5 | Y | 0.5 | Y | 0.5
| Elemental level* |  | 2 | 4 | Y | 4 | 1 |  | Internal windows |  | 0.5 | Y | 0.5 | Y | 0.5
| Whole Building Level |  | 2 | 4 | Y | 4 |  |  | Building Services:-
| Whole building level; with user product-level specification (e.g. thickness, service life) and reporting aligned to (the current version of) EN 15978. |  | 1 | 2 | Y | 2 |  |  | Heat Source, Space Heating, Air Conditioning, Ventilation |  | 2 | Y | 2 | Y | 2
[9 empty] | Communication, Security and Control Systems |  | 1 | Y | 1 | Y | 1
| *see guidance tab | Points | 5 | 10 | 10 |  |  |  | Electrical Installations |  | 1 | N |  | N | 0
2 | (M) Source LCA data quality - Geographic applicability and age Majority of individual materials/products in the tool are assessed: |  |  | Sum:- |  |  |  |  | Fire and Lightning Protection |  | 1 | Y | 1 | Y | 1
| Using LCA data of unknown geographic applicability OR not compensated to local conditions |  | 0 | 0 | N | 0 | 0 |  | Lift and Conveyor Installations / Systems |  | 1 | Y | 1 | Y | 1
| Using local LCA data or LCA data that has been compensated to a comprehensive range of regional differences* |  | 2.5 | 5 | Y | 5 | 1 |  | Water and waste installations |  | 1 | Y | 1 | Y | 1
| Using data no older than 10 years (generic) or 5 years (manufacturer specific) |  | 2.5 | 5 | Y | 5 | 1 |  | Sanitary Installations |  | 0.5 | Y | 0.5 | Y | 0.5
| *see guidance tab | Points | 5 | 10 | 10 |  |  |  | Landscaping
[9 empty] | Hard Landscaping, Roads, Paths and Pavings |  | 1 | Y | 1 | Y | 1
4 | (M) Source LCA data quality - Methodologies/PCRs* Majority of individual materials/products in the tool: |  |  | Sum:- |  |  |  |  | Hard Landscaping, Fencing, Railings and Walls |  | 0.5 | Y | 0.5 | Y | 0.5
| Are assessed using data of unknown methodology/PCR |  | 0 | 0 | N | 0 | 0 |  | Note: As building-level data is gathered, element weightings will be refined.
| Are each assessed to any publicly available methodology/PCR compliant with (the current version of) ISO 14040 & ISO 14044 |  | 1 | 4 | Y | 4 | 1 |  |  |  |  | Total Points | 29 | 29
| Are each assessed to any publicly available AND peer reviewed methodology/PCR compliant with (the current version of) ISO 14040 & ISO 14044 |  | 2 | 4 | Y | 4 | 1
| Are each assessed to any publically available AND peer reviewed methodology/PCR that is compliant with (the current version of): |  |  |  |  | 0 | 0 |  | Percentage of Mat01 points achieved: | 93.94%
| ISO 21930 (may be awarded 'Y' if EN 15804 is awarded 'Y') |  | 3 | 4 | Y | 4 | 1
| EN 15804 |  | 4 | 4 | Y | 4 | 1
| Are all assessed to the same publically available AND peer reviewed methodology/PCR that is compliant with ISO 21930 or EN 15804. |  | 5 | 4 | Y | 4 | 1 |  | Select building type: | All others
| *see guidance tab | Points |  | 20 | 20 |  |  |  | Credits achieved | 5 + Exemplary
2 | (M) Source LCA data quality - Verification* Majority of individual materials/products in the tool are assessed using: |  |  | Score:-
| LCA data/data of unknown level of verification |  | 0 | 0 | N | 0 | 0
| Verified/peer reviewed LCA data |  | 5 | 6 | Y | 6 | 1
| Verified/peer reviewed LCA data AND majority of EPD used (manufacturer or trade association) are verified to ISO 14025, ISO 21930 or EN 15804 |  |  | 10 | Y | 10 | 1
| *see guidance tab | Points |  | 10 | 10
|  | Total points |  | 70 | 64
Additional questions (not related to credit score)
| Majority of LCA data used originates from (in order of use, provide data source name, provider/institution name, version/date) |  | 0
1. Ökobau.dat
2. IBU.data
3. EPD Danmark
3. EPD Norge
Majority of LCA data used includes/uses:
| Sequestration (timber and biogenic products) |  | 0 |  | N
| Discounting for future emissions (e.g. to adjust for future changes to energy supply (fuel mix, technology etc.)) |  |  |  | N
| Future allocation of emissions |  |  |  | N
| System expansion |  |  |  | N
| Where indicated above as cradle-to-grave, the study period used is (years) |  |  | 1000
Where indicated above as including operational energy (heating, cooling, power etc) the following quantities have been used (direct, kWh/year) :
| grid electricity |  |  | enter quantity
| natural gas |  |  | enter quantity
| coal |  |  | enter quantity
| oil |  |  | enter quantity
| other, please specify fuel type |  |  | enter quantity
Cells that are white with a black border require the user to input information, either by selecting from the available options or entering the required data.
Cells that are light grey (with/without black border) contain information for the user and/or automated calculation. They do not require the user to input or select data.
Note on C48: ISO 14025:2010 Environmental labels and declarations. Type III environmental declarations. Principles and procedures; ISO 21930:2007 Sustainability in building construction. Environmental declaration of building products EN 15804 Sustainability of construction works - Environmental product declarations - core rules for the product category of construction products, BSi

## Reduzer
BREEAM International New Construction 2016 / Version 6 Mat 01 Calculator
| Materials Assessment tool/method and data | [7 empty] | Materials Assessment Scope | Mandatory (if present)
Weight | Note: where 'M' is indicated against a section heading, at least one item must be indicated 'Y'. | Mandatory |  | Maximum | Included in LCA tool? | This tool | Mandatory Met | Weight |  |  | Un weighted | Present in building? | Maximum | Included in assessment?
2 | Output Indicators available |  |  | Sum:- |  |  |  | 1 | Building elements included
| Embodied carbon (CO2e) | M | 1 | 2 | Y | 2 | 1 |  | Fabric:- |  |  |  | Sum:- |  |  |  | Mandatory Met |  |  | NOTE: Blue sections are to be checked/completed by the design team for each BREEAM submission.
| Embodied water OR waste processing |  | 1 | 2 | N | 0 |  |  | External walls (envelope, structure and finishes) | M | 2 | Y | 2 | Y | 2 | 1 | 1
| AND any two additional indicators |  | 2 | 4 | Y | 4 |  |  | External windows and rooflights | M | 2 | Y | 2 | Y | 2 | 1 | 1 |  |  | NOTE: Other sections are usually completed once by the tool developer as part of an evaluation process with BRE Global.
|  | Points |  | 8 | 6 |  |  |  | Foundations (including excavation) |  | 2 | Y | 2 | Y | 2 |  | 1
[9 empty] | Internal floor finishes (incl. access floors) | M | 2 | Y | 2 | Y | 2 | 1 | 2 |  | Note: Not all mandatory issues have been met
2 | (M) Output Life stage(s) available (for all indicators selected) |  |  | Score:- |  |  |  |  | Structural frame (vertical) |  | 2 | Y | 2 | Y | 2 |  | 4
| Cradle to Gate total |  | 1 | 2 | Y | 2 | 1 |  | Upper floors (including horizontal structure) | M | 2 | Y | 2 | Y | 2 | 1 | 2
| Cradle to Gate total AND End of Life |  | 2 | 4 | Y | 4 |  |  | Basements/retaining walls (including excavation) |  | 1 | Y | 1 | Y | 1 |  | 1
| Cradle to Grave total |  | 3 | 6 | Y | 6 |  |  | External solar shading devices, access structures etc. |  | 1 | Y | 1 | Y | 1 |  | 1
| Cradle to Grave total WITH operational energy (reported separately) |  | 4 | 8 | Y | 8 |  |  | Ground/lowest floor |  | 1 | Y | 1 | Y | 1 | 1 | 1
| Cradle to grave with separate life stage reporting* to:- |  | 6 | 12 | N | 0 |  |  | Internal ceiling finishes (incl. suspended/access ceilings) |  | 1 | Y | 1 | Y | 1 |  | 1
| a. Product stage | [7 empty] | Internal walls and partitions | M | 1 | Y | 1 | Y | 1 | 1 | 1 | GF removed
| b. Construction process stage | [7 empty] | Roof (including coverings) | M | 1 | Y | 1 | Y | 1 | 1 | 1
| c. Use stage (with operational energy reported separately) | [7 empty] | Stairs and ramps |  | 1 | Y | 1 | Y | 1 |  | 1
| d. End of life | [7 empty] | Balustrades and handrails |  | 0.5 | Y | 0.5 | Y | 0.5 |  | 1
| *see guidance tab | Points |  | 12 | 8 |  |  |  | Internal doors |  | 0.5 | Y | 0.5 | Y | 0.5
2 | (M) Assessment level(s). Life cycle impact comparisons possible (and made) at the: |  |  | Sum:- |  |  |  |  | Internal wall finishes |  | 0.5 | Y | 0.5 | Y | 0.5
| Elemental level* |  | 2 | 4 | Y | 4 | 1 |  | Internal windows |  | 0.5 | Y | 0.5 | Y | 0.5
| Whole Building Level |  | 2 | 4 | Y | 4 |  |  | Building Services:-
| Whole building level; with user product-level specification (e.g. thickness, service life) and reporting aligned to (the current version of) EN 15978. |  | 1 | 2 | Y | 2 |  |  | Heat Source, Space Heating, Air Conditioning, Ventilation |  | 2 | Y | 2 | Y | 2
[9 empty] | Communication, Security and Control Systems |  | 1 | N |  | N | 0
| *see guidance tab | Points | 5 | 10 | 10 |  |  |  | Electrical Installations |  | 1 | Y | 1 | Y | 1
2 | (M) Source LCA data quality - Geographic applicability and age Majority of individual materials/products in the tool are assessed: |  |  | Sum:- |  |  |  |  | Fire and Lightning Protection |  | 1 | Y | 1 | Y | 1
| Using LCA data of unknown geographic applicability OR not compensated to local conditions |  | 0 | 0 | N | 0 | 0 |  | Lift and Conveyor Installations / Systems |  | 1 | Y | 1 | Y | 1
| Using local LCA data or LCA data that has been compensated to a comprehensive range of regional differences* NORWAY ONLY |  | 2.5 | 5 | Y | 5 | 1 |  | Water and waste installations |  | 1 | Y | 1 | Y | 1
| Using data no older than 10 years (generic) or 5 years (manufacturer specific) |  | 2.5 | 5 | Y | 5 | 1 |  | Sanitary Installations |  | 0.5 | Y | 0.5 | Y | 0.5
| *see guidance tab | Points | 5 | 10 | 10 |  |  |  | Landscaping
[9 empty] | Hard Landscaping, Roads, Paths and Pavings |  | 1 | Y | 1 | Y | 1
4 | (M) Source LCA data quality - Methodologies/PCRs* Majority of individual materials/products in the tool: |  |  | Sum:- |  |  |  |  | Hard Landscaping, Fencing, Railings and Walls |  | 0.5 | Y | 0.5 | Y | 0.5
| Are assessed using data of unknown methodology/PCR |  | 0 | 0 | N | 0 | 0 |  | Note: As building-level data is gathered, element weightings will be refined.
| Are each assessed to any publicly available methodology/PCR compliant with (the current version of) ISO 14040 & ISO 14044 |  | 1 | 4 | N | 0 | 0 |  |  |  |  | Total Points | 29 | 29
| Are each assessed to any publicly available AND peer reviewed methodology/PCR compliant with (the current version of) ISO 14040 & ISO 14044 |  | 2 | 4 | Y | 4 | 1
| Are each assessed to any publically available AND peer reviewed methodology/PCR that is compliant with (the current version of): |  |  |  |  | 0 | 0 |  | Percentage of Mat01 points achieved: | 89.9%
| ISO 21930 (may be awarded 'Y' if EN 15804 is awarded 'Y') |  | 3 | 4 | Y | 4 | 1
| EN 15804 |  | 4 | 4 | Y | 4 | 1
| Are all assessed to the same publically available AND peer reviewed methodology/PCR that is compliant with ISO 21930 or EN 15804. |  | 5 | 4 | Y | 4 | 1 |  | Select building type: | All others
| *see guidance tab | Points |  | 20 | 16 |  |  |  | Credits achieved | 5 + Exemplary
2 | (M) Source LCA data quality - Verification* Majority of individual materials/products in the tool are assessed using: |  |  | Score:-
| LCA data/data of unknown level of verification |  | 0 | 0 | N | 0 | 0 |  | Note: Please see guidance tab to confirm credits achieved when using BREEAM-NOR 2016 scheme
| Verified/peer reviewed LCA data |  | 5 | 6 | Y | 6 | 1
| Verified/peer reviewed LCA data AND majority of EPD used (manufacturer or trade association) are verified to ISO 14025, ISO 21930 or EN 15804 |  |  | 10 | Y | 10 | 1
| *see guidance tab | Points |  | 10 | 10
|  | Total points |  | 70 | 60
Additional questions (not related to credit score)
| Majority of LCA data used originates from (in order of use, provide data source name, provider/institution name, version/date) |  | 0
EPD Norge
MRPI
EnvironDec
IBU_DATA
EPD Ireland
BRE EPD HUB
ECOSMDP
Majority of LCA data used includes/uses:
| Sequestration (timber and biogenic products) |  | 0 |  | N
| Discounting for future emissions (e.g. to adjust for future changes to energy supply (fuel mix, technology etc.)) |  |  |  | N
| Future allocation of emissions |  |  |  | N
| System expansion |  |  |  | N
| Where indicated above as cradle-to-grave, the study period used is (years) |  |  | 200
Where indicated above as including operational energy (heating, cooling, power etc) the following quantities have been used (direct, kWh/year) :
| grid electricity |  |  | enter quantity
| natural gas |  |  | enter quantity
| coal |  |  | enter quantity
| oil |  |  | enter quantity
| other, please specify fuel type |  |  | enter quantity
Cells that are white with a black border require the user to input information, either by selecting from the available options or entering the required data.
Cells that are light grey (with/without black border) contain information for the user and/or automated calculation. They do not require the user to input or select data.
Note on C48: ISO 14025:2010 Environmental labels and declarations. Type III environmental declarations. Principles and procedures; ISO 21930:2007 Sustainability in building construction. Environmental declaration of building products EN 15804 Sustainability of construction works - Environmental product declarations - core rules for the product category of construction products, BSi

## TOTEM
BREEAM International New Construction 2016 / Version 6 Mat 01 Calculator
| Materials Assessment tool/method and data | [7 empty] | Materials Assessment Scope | Mandatory (if present)
Weight | Note: where 'M' is indicated against a section heading, at least one item must be indicated 'Y'. | Mandatory |  | Maximum | Included in LCA tool? | This tool | Mandatory Met | Weight |  |  | Un weighted | Present in building? | Maximum | Included in assessment?
2 | Output Indicators available |  |  | Sum:- |  |  |  | 1 | Building elements included
| Embodied carbon (CO2e) | M | 1 | 2 | Y | 2 | 1 |  | Fabric:- |  |  |  | Sum:- |  |  |  | Mandatory Met |  |  | NOTE: Blue sections are to be checked/completed by the design team for each BREEAM submission.
| Embodied water OR waste processing |  | 1 | 2 | Y | 2 |  |  | External walls (envelope, structure and finishes) | M | 2 | Y | 2 | Y | 2 | 1 | 1
| AND any two additional indicators |  | 2 | 4 | Y | 4 |  |  | External windows and rooflights | M | 2 | Y | 2 | Y | 2 | 1 | 1 |  |  | NOTE: Other sections are usually completed once by the tool developer as part of an evaluation process with BRE Global.
|  | Points |  | 8 | 8 |  |  |  | Foundations (including excavation) |  | 2 | Y | 2 | Y | 2 |  | 1
[9 empty] | Internal floor finishes (incl. access floors) | M | 2 | Y | 2 | Y | 2 | 1 | 2 |  | Note: Not all mandatory issues have been met
2 | (M) Output Life stage(s) available (for all indicators selected) |  |  | Score:- |  |  |  |  | Structural frame (vertical) |  | 2 | Y | 2 | Y | 2 |  | 5
| Cradle to Gate total |  | 1 | 2 | Y | 2 | 1 |  | Upper floors (including horizontal structure) | M | 2 | Y | 2 | Y | 2 | 1 | 1
| Cradle to Gate total AND End of Life |  | 2 | 4 | Y | 4 |  |  | Basements/retaining walls (including excavation) |  | 1 | Y | 1 | Y | 1 |  | 1
| Cradle to Grave total |  | 3 | 6 | Y | 6 |  |  | External solar shading devices, access structures etc. |  | 1 | N |  | N | 0 |  | 1
| Cradle to Grave total WITH operational energy (reported separately) |  | 4 | 8 | Y | 8 |  |  | Ground/lowest floor |  | 1 | Y | 1 | Y | 1 | 1 | 1
| Cradle to grave with separate life stage reporting* to:- |  | 6 | 12 | Y | 12 |  |  | Internal ceiling finishes (incl. suspended/access ceilings) |  | 1 | Y | 1 | Y | 1 |  | 1
| a. Product stage | [7 empty] | Internal walls and partitions | M | 1 | Y | 1 | Y | 1 | 1 | 1 | GF removed
| b. Construction process stage | [7 empty] | Roof (including coverings) | M | 1 | Y | 1 | Y | 1 | 1 | 1
| c. Use stage (with operational energy reported separately) | [7 empty] | Stairs and ramps |  | 1 | Y | 1 | N | 0 |  | 1
| d. End of life | [7 empty] | Balustrades and handrails |  | 0.5 | Y | 0.5 | N | 0 |  | 1
| *see guidance tab | Points |  | 12 | 12 |  |  |  | Internal doors |  | 0.5 | Y | 0.5 | Y | 0.5
2 | (M) Assessment level(s). Life cycle impact comparisons possible (and made) at the: |  |  | Sum:- |  |  |  |  | Internal wall finishes |  | 0.5 | Y | 0.5 | Y | 0.5
| Elemental level* |  | 2 | 4 | Y | 4 | 1 |  | Internal windows |  | 0.5 | Y | 0.5 | Y | 0.5
| Whole Building Level |  | 2 | 4 | Y | 4 |  |  | Building Services:-
| Whole building level; with user product-level specification (e.g. thickness, service life) and reporting aligned to (the current version of) EN 15978. |  | 1 | 2 | Y | 2 |  |  | Heat Source, Space Heating, Air Conditioning, Ventilation |  | 2 | Y | 2 | N | 0
[9 empty] | Communication, Security and Control Systems |  | 1 | Y | 1 | N | 0
| *see guidance tab | Points | 5 | 10 | 10 |  |  |  | Electrical Installations |  | 1 | Y | 1 | N | 0
2 | (M) Source LCA data quality - Geographic applicability and age Majority of individual materials/products in the tool are assessed: |  |  | Sum:- |  |  |  |  | Fire and Lightning Protection |  | 1 | Y | 1 | N | 0
| Using LCA data of unknown geographic applicability OR not compensated to local conditions |  | 0 | 0 | N | 0 | 0 |  | Lift and Conveyor Installations / Systems |  | 1 | Y | 1 | N | 0
| Using local LCA data or LCA data that has been compensated to a comprehensive range of regional differences* IN BELGIUM ONLY |  | 2.5 | 5 | Y | 5 | 1 |  | Water and waste installations |  | 1 | Y | 1 | N | 0
| Using data no older than 10 years (generic) or 5 years (manufacturer specific) |  | 2.5 | 5 | Y | 5 | 1 |  | Sanitary Installations |  | 0.5 | Y | 0.5 | N | 0
| *see guidance tab | Points | 5 | 10 | 10 |  |  |  | Landscaping
[9 empty] | Hard Landscaping, Roads, Paths and Pavings |  | 1 | Y | 1 | Y | 1
4 | (M) Source LCA data quality - Methodologies/PCRs* Majority of individual materials/products in the tool: |  |  | Sum:- |  |  |  |  | Hard Landscaping, Fencing, Railings and Walls |  | 0.5 | Y | 0.5 | N | 0
| Are assessed using data of unknown methodology/PCR |  | 0 | 0 | N | 0 | 0 |  | Note: As building-level data is gathered, element weightings will be refined.
| Are each assessed to any publicly available methodology/PCR compliant with (the current version of) ISO 14040 & ISO 14044 |  | 1 | 4 | Y | 4 | 1 |  |  |  |  | Total Points | 29 | 19.5
| Are each assessed to any publicly available AND peer reviewed methodology/PCR compliant with (the current version of) ISO 14040 & ISO 14044 |  | 2 | 4 | Y | 4 | 1
| Are each assessed to any publically available AND peer reviewed methodology/PCR that is compliant with (the current version of): |  |  |  |  | 0 | 0 |  | Percentage of Mat01 points achieved: | 86.36%
| ISO 21930 (may be awarded 'Y' if EN 15804 is awarded 'Y') |  | 3 | 4 | Y | 4 | 1
| EN 15804 |  | 4 | 4 | Y | 4 | 1
| Are all assessed to the same publically available AND peer reviewed methodology/PCR that is compliant with ISO 21930 or EN 15804. |  | 5 | 4 | Y | 4 | 1 |  | Select building type: | All others
| *see guidance tab | Points |  | 20 | 20 |  |  |  | Credits achieved | 5 + Exemplary
2 | (M) Source LCA data quality - Verification* Majority of individual materials/products in the tool are assessed using: |  |  | Score:-
| LCA data/data of unknown level of verification |  | 0 | 0 | N | 0 | 0 |  | Note: Please see guidance tab to confirm credits achieved when using BREEAM-NOR 2016 scheme
| Verified/peer reviewed LCA data |  | 5 | 6 | Y | 6 | 1
| Verified/peer reviewed LCA data AND majority of EPD used (manufacturer or trade association) are verified to ISO 14025, ISO 21930 or EN 15804 |  |  | 10 | N | 0 | 0
| *see guidance tab | Points |  | 10 | 6
|  | Total points |  | 70 | 66
Additional questions (not related to credit score)
| Majority of LCA data used originates from (in order of use, provide data source name, provider/institution name, version/date) |  | 0
1. Data source name, provider name, version/date
2. Data source name, provider name, version/date
3. Data source name, provider name, version/date
Majority of LCA data used includes/uses:
| Sequestration (timber and biogenic products) |  | 0 |  | N
| Discounting for future emissions (e.g. to adjust for future changes to energy supply (fuel mix, technology etc.)) |  |  |  | N
| Future allocation of emissions |  |  |  | N
| System expansion |  |  |  | N
| Where indicated above as cradle-to-grave, the study period used is (years) |  |  | enter period
Where indicated above as including operational energy (heating, cooling, power etc) the following quantities have been used (direct, kWh/year) :
| grid electricity |  |  | enter quantity
| natural gas |  |  | enter quantity
| coal |  |  | enter quantity
| oil |  |  | enter quantity
| other, please specify fuel type |  |  | enter quantity
Cells that are white with a black border require the user to input information, either by selecting from the available options or entering the required data.
Cells that are light grey (with/without black border) contain information for the user and/or automated calculation. They do not require the user to input or select data.
Note on C48: ISO 14025:2010 Environmental labels and declarations. Type III environmental declarations. Principles and procedures; ISO 21930:2007 Sustainability in building construction. Environmental declaration of building products EN 15804 Sustainability of construction works - Environmental product declarations - core rules for the product category of construction products, BSi

## Vizcab
BREEAM International New Construction 2016 / Version 6 Mat 01 Calculator
| Materials Assessment tool/method and data | [7 empty] | Materials Assessment Scope | Mandatory (if present)
Weight | Note: where 'M' is indicated against a section heading, at least one item must be indicated 'Y'. | Mandatory |  | Maximum | Included in LCA tool? | This tool | Mandatory Met | Weight |  |  | Un weighted | Present in building? | Maximum | Included in assessment?
2 | Output Indicators available |  |  | Sum:- |  |  |  | 1 | Building elements included
| Embodied carbon (CO2e) | M | 1 | 2 | Y | 2 | 1 |  | Fabric:- |  |  |  | Sum:- |  |  |  | Mandatory Met |  |  | NOTE: Blue sections are to be checked/completed by the design team for each BREEAM submission.
| Embodied water OR waste processing |  | 1 | 2 | Y | 2 |  |  | External walls (envelope, structure and finishes) | M | 2 | Y | 2 | Y | 2 | 1 | 1
| AND any two additional indicators |  | 2 | 4 | Y | 4 |  |  | External windows and rooflights | M | 2 | Y | 2 | Y | 2 | 1 | 1 |  |  | NOTE: Other sections are usually completed once by the tool developer as part of an evaluation process with BRE Global.
|  | Points |  | 8 | 8 |  |  |  | Foundations (including excavation) |  | 2 | Y | 2 | Y | 2 |  | 1
[9 empty] | Internal floor finishes (incl. access floors) | M | 2 | Y | 2 | Y | 2 | 1 | 2 |  | Note: Not all mandatory issues have been met
2 | (M) Output Life stage(s) available (for all indicators selected) |  |  | Score:- |  |  |  |  | Structural frame (vertical) |  | 2 | Y | 2 | Y | 2 |  | 5
| Cradle to Gate total |  | 1 | 2 | Y | 2 | 1 |  | Upper floors (including horizontal structure) | M | 2 | Y | 2 | Y | 2 | 1 | 2
| Cradle to Gate total AND End of Life |  | 2 | 4 | Y | 4 |  |  | Basements/retaining walls (including excavation) |  | 1 | Y | 1 | Y | 1 |  | 1
| Cradle to Grave total |  | 3 | 6 | Y | 6 |  |  | External solar shading devices, access structures etc. |  | 1 | Y | 1 | Y | 1 |  | 1
| Cradle to Grave total WITH operational energy (reported separately) |  | 4 | 8 | Y | 8 |  |  | Ground/lowest floor |  | 1 | Y | 1 | Y | 1 | 1 | 1
| Cradle to grave with separate life stage reporting* to:- |  | 6 | 12 | Y | 12 |  |  | Internal ceiling finishes (incl. suspended/access ceilings) |  | 1 | Y | 1 | Y | 1 |  | 1
| a. Product stage | [7 empty] | Internal walls and partitions | M | 1 | Y | 1 | Y | 1 | 1 | 1 | GF removed
| b. Construction process stage | [7 empty] | Roof (including coverings) | M | 1 | Y | 1 | Y | 1 | 1 | 1
| c. Use stage (with operational energy reported separately) | [7 empty] | Stairs and ramps |  | 1 | Y | 1 | Y | 1 |  | 1
| d. End of life | [7 empty] | Balustrades and handrails |  | 0.5 | Y | 0.5 | Y | 0.5 |  | 1
| *see guidance tab | Points |  | 12 | 12 |  |  |  | Internal doors |  | 0.5 | Y | 0.5 | Y | 0.5
2 | (M) Assessment level(s). Life cycle impact comparisons possible (and made) at the: |  |  | Sum:- |  |  |  |  | Internal wall finishes |  | 0.5 | Y | 0.5 | Y | 0.5
| Elemental level* |  | 2 | 4 | Y | 4 | 1 |  | Internal windows |  | 0.5 | Y | 0.5 | Y | 0.5
| Whole Building Level |  | 2 | 4 | Y | 4 |  |  | Building Services:-
| Whole building level; with user product-level specification (e.g. thickness, service life) and reporting aligned to (the current version of) EN 15978. |  | 1 | 2 | Y | 2 |  |  | Heat Source, Space Heating, Air Conditioning, Ventilation |  | 2 | Y | 2 | Y | 2
[9 empty] | Communication, Security and Control Systems |  | 1 | Y | 1 | Y | 1
| *see guidance tab | Points | 5 | 10 | 10 |  |  |  | Electrical Installations |  | 1 | Y | 1 | Y | 1
2 | (M) Source LCA data quality - Geographic applicability and age Majority of individual materials/products in the tool are assessed: |  |  | Sum:- |  |  |  |  | Fire and Lightning Protection |  | 1 | Y | 1 | Y | 1
| Using LCA data of unknown geographic applicability OR not compensated to local conditions |  | 0 | 0 | N | 0 | 0 |  | Lift and Conveyor Installations / Systems |  | 1 | Y | 1 | Y | 1
| Using local LCA data or LCA data that has been compensated to a comprehensive range of regional differences* FRANCE ONLY |  | 2.5 | 5 | Y | 5 | 1 |  | Water and waste installations |  | 1 | Y | 1 | Y | 1
| Using data no older than 10 years (generic) or 5 years (manufacturer specific) |  | 2.5 | 5 | Y | 5 | 1 |  | Sanitary Installations |  | 0.5 | Y | 0.5 | Y | 0.5
| *see guidance tab | Points | 5 | 10 | 10 |  |  |  | Landscaping
[9 empty] | Hard Landscaping, Roads, Paths and Pavings |  | 1 | Y | 1 | Y | 1
4 | (M) Source LCA data quality - Methodologies/PCRs* Majority of individual materials/products in the tool: |  |  | Sum:- |  |  |  |  | Hard Landscaping, Fencing, Railings and Walls |  | 0.5 | Y | 0.5 | Y | 0.5
| Are assessed using data of unknown methodology/PCR |  | 0 | 0 | N | 0 | 0 |  | Note: As building-level data is gathered, element weightings will be refined.
| Are each assessed to any publicly available methodology/PCR compliant with (the current version of) ISO 14040 & ISO 14044 |  | 1 | 4 | Y | 4 | 1 |  |  |  |  | Total Points | 30 | 30
| Are each assessed to any publicly available AND peer reviewed methodology/PCR compliant with (the current version of) ISO 14040 & ISO 14044 |  | 2 | 4 | Y | 4 | 1
| Are each assessed to any publically available AND peer reviewed methodology/PCR that is compliant with (the current version of): |  |  |  |  | 0 | 0 |  | Percentage of Mat01 points achieved: | 100%
| ISO 21930 (may be awarded 'Y' if EN 15804 is awarded 'Y') |  | 3 | 4 | Y | 4 | 1
| EN 15804 |  | 4 | 4 | Y | 4 | 1
| Are all assessed to the same publically available AND peer reviewed methodology/PCR that is compliant with ISO 21930 or EN 15804. |  | 5 | 4 | Y | 4 | 1 |  | Select building type: | All others
| *see guidance tab | Points |  | 20 | 20 |  |  |  | Credits achieved | 5 + Exemplary
2 | (M) Source LCA data quality - Verification* Majority of individual materials/products in the tool are assessed using: |  |  | Score:-
| LCA data/data of unknown level of verification |  | 0 | 0 | N | 0 | 0 |  | Note: Please see guidance tab to confirm credits achieved when using BREEAM-NOR 2016 scheme
| Verified/peer reviewed LCA data |  | 5 | 6 | Y | 6 | 1
| Verified/peer reviewed LCA data AND majority of EPD used (manufacturer or trade association) are verified to ISO 14025, ISO 21930 or EN 15804 |  |  | 10 | Y | 10 | 1
| *see guidance tab | Points |  | 10 | 10
|  | Total points |  | 70 | 70
Additional questions (not related to credit score)
| Majority of LCA data used originates from (in order of use, provide data source name, provider/institution name, version/date) |  | 0
http://www.inies.fr
2. Data source name, provider name, version/date
3. Data source name, provider name, version/date
Majority of LCA data used includes/uses:
| Sequestration (timber and biogenic products) |  | 0 |  | N
| Discounting for future emissions (e.g. to adjust for future changes to energy supply (fuel mix, technology etc.)) |  |  |  | N
| Future allocation of emissions |  |  |  | N
| System expansion |  |  |  | N
| Where indicated above as cradle-to-grave, the study period used is (years) |  |  | 50
Where indicated above as including operational energy (heating, cooling, power etc) the following quantities have been used (direct, kWh/year) :
| grid electricity |  |  | enter quantity
| natural gas |  |  | enter quantity
| coal |  |  | enter quantity
| oil |  |  | enter quantity
| other, please specify fuel type |  |  | enter quantity
Cells that are white with a black border require the user to input information, either by selecting from the available options or entering the required data.
Cells that are light grey (with/without black border) contain information for the user and/or automated calculation. They do not require the user to input or select data.
Note on C48: ISO 14025:2010 Environmental labels and declarations. Type III environmental declarations. Principles and procedures; ISO 21930:2007 Sustainability in building construction. Environmental declaration of building products EN 15804 Sustainability of construction works - Environmental product declarations - core rules for the product category of construction products, BSi

## VKaLCA-tool
BREEAM International New Construction 2016 / Version 6 Mat 01 Calculator
| Materials Assessment tool/method and data | [7 empty] | Materials Assessment Scope | Mandatory (if present)
Weight | Note: where 'M' is indicated against a section heading, at least one item must be indicated 'Y'. | Mandatory |  | Maximum | Included in LCA tool? | This tool | Mandatory Met | Weight |  |  | Un weighted | Present in building? | Maximum | Included in assessment?
2 | Output Indicators available |  |  | Sum:- |  |  |  | 1 | Building elements included
| Embodied carbon (CO2e) | M | 1 | 2 | Y | 2 | 1 |  | Fabric:- |  |  |  | Sum:- |  |  |  | Mandatory Met |  |  | NOTE: Blue sections are to be checked/completed by the design team for each BREEAM submission.
| Embodied water OR waste processing |  | 1 | 2 | Y | 2 |  |  | External walls (envelope, structure and finishes) | M | 2 | Y | 2 | Y | 2 | 1 | 1
| AND any two additional indicators |  | 2 | 4 | Y | 4 |  |  | External windows and rooflights | M | 2 | Y | 2 | Y | 2 | 1 | 1 |  |  | NOTE: Other sections are usually completed once by the tool developer as part of an evaluation process with BRE Global.
|  | Points |  | 8 | 8 |  |  |  | Foundations (including excavation) |  | 2 | Y | 2 | Y | 2 |  | 1
[9 empty] | Internal floor finishes (incl. access floors) | M | 2 | Y | 2 | Y | 2 | 1 | 2 |  | Note: Not all mandatory issues have been met
2 | (M) Output Life stage(s) available (for all indicators selected) |  |  | Score:- |  |  |  |  | Structural frame (vertical) |  | 2 | Y | 2 | Y | 2 |  | 5
| Cradle to Gate total |  | 1 | 2 | Y | 2 | 1 |  | Upper floors (including horizontal structure) | M | 2 | Y | 2 | Y | 2 | 1 | 2
| Cradle to Gate total AND End of Life |  | 2 | 4 | Y | 4 |  |  | Basements/retaining walls (including excavation) |  | 1 | Y | 1 | Y | 1 |  | 1
| Cradle to Grave total |  | 3 | 6 | Y | 6 |  |  | External solar shading devices, access structures etc. |  | 1 | Y | 1 | Y | 1 |  | 1
| Cradle to Grave total WITH operational energy (reported separately) |  | 4 | 8 | Y | 8 |  |  | Ground/lowest floor |  | 1 | Y | 1 | Y | 1 | 1 | 1
| Cradle to grave with separate life stage reporting* to:- |  | 6 | 12 | Y | 12 |  |  | Internal ceiling finishes (incl. suspended/access ceilings) |  | 1 | Y | 1 | Y | 1 |  | 1
| a. Product stage | [7 empty] | Internal walls and partitions | M | 1 | Y | 1 | Y | 1 | 1 | 1 | GF removed
| b. Construction process stage | [7 empty] | Roof (including coverings) | M | 1 | Y | 1 | Y | 1 | 1 | 1
| c. Use stage (with operational energy reported separately) | [7 empty] | Stairs and ramps |  | 1 | Y | 1 | Y | 1 |  | 1
| d. End of life | [7 empty] | Balustrades and handrails |  | 0.5 | Y | 0.5 | Y | 0.5 |  | 1
| *see guidance tab | Points |  | 12 | 12 |  |  |  | Internal doors |  | 0.5 | Y | 0.5 | Y | 0.5
2 | (M) Assessment level(s). Life cycle impact comparisons possible (and made) at the: |  |  | Sum:- |  |  |  |  | Internal wall finishes |  | 0.5 | Y | 0.5 | Y | 0.5
| Elemental level* |  | 2 | 4 | Y | 4 | 1 |  | Internal windows |  | 0.5 | Y | 0.5 | Y | 0.5
| Whole Building Level |  | 2 | 4 | Y | 4 |  |  | Building Services:-
| Whole building level; with user product-level specification (e.g. thickness, service life) and reporting aligned to (the current version of) EN 15978. |  | 1 | 2 | Y | 2 |  |  | Heat Source, Space Heating, Air Conditioning, Ventilation |  | 2 | Y | 2 | N | 0
[9 empty] | Communication, Security and Control Systems |  | 1 | Y | 1 | N | 0
| *see guidance tab | Points | 5 | 10 | 10 |  |  |  | Electrical Installations |  | 1 | Y | 1 | N | 0
2 | (M) Source LCA data quality - Geographic applicability and age Majority of individual materials/products in the tool are assessed: |  |  | Sum:- |  |  |  |  | Fire and Lightning Protection |  | 1 | Y | 1 | N | 0
| Using LCA data of unknown geographic applicability OR not compensated to local conditions |  | 0 | 0 | N | 0 | 0 |  | Lift and Conveyor Installations / Systems |  | 1 | Y | 1 | N | 0
| Using local LCA data or LCA data that has been compensated to a comprehensive range of regional differences* BELGIUM ONLY |  | 2.5 | 5 | Y | 5 | 1 |  | Water and waste installations |  | 1 | Y | 1 | N | 0
| Using data no older than 10 years (generic) or 5 years (manufacturer specific) |  | 2.5 | 5 | Y | 5 | 1 |  | Sanitary Installations |  | 0.5 | Y | 0.5 | N | 0
| *see guidance tab | Points | 5 | 10 | 10 |  |  |  | Landscaping
[9 empty] | Hard Landscaping, Roads, Paths and Pavings |  | 1 | Y | 1 | Y | 1
4 | (M) Source LCA data quality - Methodologies/PCRs* Majority of individual materials/products in the tool: |  |  | Sum:- |  |  |  |  | Hard Landscaping, Fencing, Railings and Walls |  | 0.5 | Y | 0.5 | Y | 0.5
| Are assessed using data of unknown methodology/PCR |  | 0 | 0 | N | 0 | 0 |  | Note: As building-level data is gathered, element weightings will be refined.
| Are each assessed to any publicly available methodology/PCR compliant with (the current version of) ISO 14040 & ISO 14044 |  | 1 | 4 | Y | 4 | 1 |  |  |  |  | Total Points | 30 | 22.5
| Are each assessed to any publicly available AND peer reviewed methodology/PCR compliant with (the current version of) ISO 14040 & ISO 14044 |  | 2 | 4 | Y | 4 | 1
| Are each assessed to any publically available AND peer reviewed methodology/PCR that is compliant with (the current version of): |  |  |  |  | 0 | 0 |  | Percentage of Mat01 points achieved: | 92.5%
| ISO 21930 (may be awarded 'Y' if EN 15804 is awarded 'Y') |  | 3 | 4 | Y | 4 | 1
| EN 15804 |  | 4 | 4 | Y | 4 | 1
| Are all assessed to the same publically available AND peer reviewed methodology/PCR that is compliant with ISO 21930 or EN 15804. |  | 5 | 4 | Y | 4 | 1 |  | Select building type: | All others
| *see guidance tab | Points |  | 20 | 20 |  |  |  | Credits achieved | 5 + Exemplary
2 | (M) Source LCA data quality - Verification* Majority of individual materials/products in the tool are assessed using: |  |  | Score:-
| LCA data/data of unknown level of verification |  | 0 | 0 | N | 0 | 0 |  | Note: Please see guidance tab to confirm credits achieved when using BREEAM-NOR 2016 scheme
| Verified/peer reviewed LCA data |  | 5 | 6 | Y | 6 | 1
| Verified/peer reviewed LCA data AND majority of EPD used (manufacturer or trade association) are verified to ISO 14025, ISO 21930 or EN 15804 |  |  | 10 | Y | 10 | 1
| *see guidance tab | Points |  | 10 | 10
|  | Total points |  | 70 | 70
(M) Additional questions (not related to credit score)
| Majority of LCA data used originates from (in order of use, provide data source name, provider/institution name, version/date) |  | 0
1. Data source name, provider name, version/date
2. Data source name, provider name, version/date
3. Data source name, provider name, version/date
Majority of LCA data used includes/uses:
| Sequestration (timber and biogenic products) |  | 0 |  | N
| Discounting for future emissions (e.g. to adjust for future changes to energy supply (fuel mix, technology etc.)) |  |  |  | N
| Future allocation of emissions |  |  |  | N
| System expansion |  |  |  | N
| Where indicated above as cradle-to-grave, the study period used is (years) |  |  | enter period
Where indicated above as including operational energy (heating, cooling, power etc) the following quantities have been used (direct, kWh/year) :
| grid electricity |  |  | enter quantity
| natural gas |  |  | enter quantity
| coal |  |  | enter quantity
| oil |  |  | enter quantity
| other, please specify fuel type |  |  | enter quantity
Cells that are white with a black border require the user to input information, either by selecting from the available options or entering the required data.
Cells that are light grey (with/without black border) contain information for the user and/or automated calculation. They do not require the user to input or select data.
Note on C48: ISO 14025:2010 Environmental labels and declarations. Type III environmental declarations. Principles and procedures; ISO 21930:2007 Sustainability in building construction. Environmental declaration of building products EN 15804 Sustainability of construction works - Environmental product declarations - core rules for the product category of construction products, BSi

## Version Control
BREEAM International New Construction 2016 / Version 6 Mat 01 Calculator
Version |  | Release Date | Description of changes/additions made to the BREEAM International 2016 New Construction Mat 01 Calculator
Current version
26 | 4525400% | 4571300% | * Inclusion of approved Mat 01 score template for LCAbyg
Previous versions
25 | 4525400% | 4541300% | * Inclusion of approved Mat 01 score template for eLCA
24 | 4525400% | 4537800% | * Mat 01 score template for Vizcab updated
23 | 4525400% | 4535100% | * Inclusion of new approved Mat 01 score template for SustainEcho * Amending issues with locked cells
22 | 4525400% | 4528200% | * Inclusion of approved Mat 01 score template for Pleides ACV - C- * Inclusion of approved Mat 01 score template for Pleides ACV - RE2020
21 |  | 4525400% | * Inclusion of approved Mat 01 score template for Prodikt
20 |  | 4523000% | * Inclusion of approved Mat 01 score template for Real-Time * Inclusion of approved Mat 01 score template for CarboniCa
19 |  | 4513800% | * Update of approved Mat 01 score template for Ecometro ACV * NOOCO reinstated after being unintentionally removed in version 18.0
18 |  | 4510700% | * Inclusion of approved Mat 01 score template for Reduzer * Removal of (M) mandatory requirement for Additional Question (not related to credit score) section for all tools.
17 |  | 4486500% | * Inclusion of approved Mat 01 score template for NOOCO
16 |  | 4483400% | * Inclusion of approved Mat 01 score template for Ecometro ACV, Oekobilanz-bau.de and NINOX
15 |  | 4471200% | * Title updated to include BREEAM International New Construction Version 6
14 |  | 4427000% | * Inclusion of approved Mat 01 score template for VKaLCA-tool
13 |  | 4418600% | * Inclusion of approved Mat 01 score template for Vizcab
12 |  | 4408500% | * Correction to cell protections column I
11 |  | 4402200% | * Correction to cell protections
10 |  | 4388700% | * Inclusion of approved Mat 01 score template for TOTEM * Correction to cell protections
9 |  | 4360700% | * Inclusion of approved Mat 01 score template for Anavitor/ECO2
8 |  | 4340900% | * Inclusion of approved Mat 01 score template for SBS Building Sustainability
7 |  | 4340200% | * Update to applicable EN 15804 dataset versions for eTool * Correction to applicable datasets and applicability of 'Future allocation of emissions' to OneClickLCA(IMPACTCT_15804), OneClickLCA-IES(IMPACTCt_15804) and eTool(IMPACTCt_15804)
6 |  | 4336400% | * Inclusion of approved Mat 01 score template for ByggLCA v1
5 |  | 4325900% | * Renamed LCA tools in line with KBCN1118 * Inclusion of approved Mat 01 score template for Conpact
4 |  | 4310200% | * Included points for EN 15804 within Methodology section for 'eToolLCD_IMPACT' tab.
3 |  | 4283800% | * Inclusion of revised score template for One Click LCA (software formerly called 360optimi). This rating applies to all users of the software.
2 |  | 4264300% | * Inclusion of approved Mat 01 score template for eToolLCD IMPACT data * Inclusion of BREEAM:NOR 2016 credit score confirmation in Guidance tab
1 |  | 4252100% | Initial release version of BREEAM International 2016 New Construction Mat 01 Calculator